## Electricity KTB1
Database | Electricity KTB1
Activity | electricity production, oil
activity type | ordinary transforming activity
code | 166b0d4b81e1536db3b4e805f069854a_copy1
comment | Emissions, materials use, infrastructure, etc. for oil input to power plants This dataset represents the production of high voltage electricity at a grid-connected oil power plant with a capacity of 500 MW in Denmark in 2012. Comments: - sulfur content of the oil is not adapted to local/average conditions. - CO2 emissions are presented for the combustion and for the flue gas treatment - Extensive comments on emissions can be found in Jungbluth 2007, on which this dataset is based on. Emissions to the water are from flue gas treatment. Most of these data come from two power plants in Portugal (EDP 2001) and data from Slowakia EDP (2001) Environmental Report 2000. Electricidade de Portugal, S.A., Lisboa, PT, retrieved from: www.edp.pt. Slovenské elektrárne (2002) Environment Report 2001, Bratislave, SK, retrieved from: www.seas.sk. IEA/OECD. 2010. Electricity Information 2010. International Energy Agency (IEA), Paris Cedex (FR). Part IV. Detailed OECD Electricity And Heat Data. Geography: Estimation for the country. Technology: Estimation for average technology. Time period: The Annual Production Volume is valid for the year 2012.
filename | 3a7ea149-2833-5811-83b5-dd4e9a98ca73_66c93e71-f32b-4591-901c-55395db5c132.spold
flow | 66c93e71-f32b-4591-901c-55395db5c132
location | DK
production amount | 1
reference product | electricity, high voltage
type | process
unit | kilowatt hour
Exchanges
name | amount | database | location | unit | categories | type | formula | uncertainty type | loc | scale | activity | classifications | comment | flow | pedigree | production volume | properties | reference product | scale without pedigree
AOX, Adsorbable Organic Halides | 5.6748e-08 | biosphere3 |  | kilogram | water::surface water | biosphere |  | 2 | -16.6847 | 0.089443 |  | nan | Mean of values for Europe, range of concentrations Amount was scaled to the amount of reference product. | e395a1a3-6915-4b72-a533-ff1a82fc3da1 | 1::1::4::1::1::1 | 0 | nan |  | 0
Acetaldehyde | 2.092e-06 | biosphere3 |  | kilogram | air::urban air close to ground | biosphere | C2H4O | 2 | -13.0774 | 0.31305 |  | nan | Calculation based on VOC emission. Deviation calculated from ranges Amount was scaled to the amount of reference product. | 5ad58fcc-e9ba-4155-a3c9-e4ffb3065a6f | 1::1::4::1::1::1 | 0 | nan |  | 0.3
Acetic acid | 8.5423e-06 | biosphere3 |  | kilogram | air::urban air close to ground | biosphere | C2H4O2 | 2 | -11.6705 | 0.31305 |  | nan | Calculation based on VOC emission. Deviation calculated from ranges Amount was scaled to the amount of reference product. | b9b68c0c-053e-41de-ab72-8dfe1c3f5755 | 1::1::4::1::1::1 | 0 | nan |  | 0.3
Acetone | 2.092e-06 | biosphere3 |  | kilogram | air::urban air close to ground | biosphere | C3H6O | 2 | -13.0774 | 0.31305 |  | nan | Calculation based on VOC emission. Deviation calculated from ranges Amount was scaled to the amount of reference product. | 1f130425-11f9-4ec2-8d2f-d282acaacf5c | 1::1::4::1::1::1 | 0 | nan |  | 0.3
Ammonia | 1.3383e-06 | biosphere3 |  | kilogram | air::urban air close to ground | biosphere | H3N | 2 | -13.5241 | 1.0526 |  | nan | Calculation from ranges Amount was scaled to the amount of reference product. | 9990b51b-7023-4700-bca0-1a32ef921f74 | 1::1::4::1::1::1 | 0 | nan |  | 1.0488
Arsenic ion | 6.6245e-08 | biosphere3 |  | kilogram | air::urban air close to ground | biosphere |  | 2 | -16.5299 | 1.1036 |  | nan | Calculation based on particle emission. Deviation calculated from ranges Amount was scaled to the amount of reference product. | f4d0a2c8-efef-4188-85da-5801097389a2 | 1::1::4::1::1::1 | 0 | nan |  | 1.1
Arsenic ion | 1.5985e-09 | biosphere3 |  | kilogram | water::surface water | biosphere |  | 2 | -20.2542 | 0.089443 |  | nan | Mean of values for Europe, range of concentrations Amount was scaled to the amount of reference product. | 8c8ffaa5-84ed-4668-ba7d-80fd0f47013f | 1::1::4::1::1::1 | 0 | nan |  | 0
BOD5, Biological Oxygen Demand | 2.2483e-05 | biosphere3 |  | kilogram | water::surface water | biosphere |  | 2 | -10.7027 | 0.54589 |  | nan | Mean of values for Europe, range of concentrations Amount was scaled to the amount of reference product. | 70d467b6-115e-43c5-add2-441de9411348 | 1::1::4::1::1::1 | 0 | nan |  | 0.53852
Benzene | 4.2712e-07 | biosphere3 |  | kilogram | air::urban air close to ground | biosphere | C6H6 | 2 | -14.6662 | 0.31305 |  | nan | Calculation based on VOC emission. Deviation calculated from ranges Amount was scaled to the amount of reference product. | 1bb6a502-3ff9-4a79-835c-5588b855f1f5 | 1::1::4::1::1::1 | 0 | nan |  | 0.3
Benzo(a)pyrene | 2.0074e-10 | biosphere3 |  | kilogram | air::urban air close to ground | biosphere | C20H12 | 2 | -22.329 | 0.60885 |  | nan | Literature Amount was scaled to the amount of reference product. | 2cbb504a-ce2f-40e9-9d38-e130e95a1242 | 3::3::5::3::3::1 | 0 | nan |  | 0.56569
Beryllium II | 7.4639e-10 | biosphere3 |  | kilogram | air::urban air close to ground | biosphere | Be+2 | 2 | -21.0158 | 0.83229 |  | nan | Literature Amount was scaled to the amount of reference product. | 19e97bd6-d0ae-4208-bd77-d58e5d46d827 | 3::3::5::3::1::1 | 0 | nan |  | 0.80623
COD, Chemical Oxygen Demand | 2.4591e-05 | biosphere3 |  | kilogram | water::surface water | biosphere |  | 2 | -10.6131 | 0.69857 |  | nan | Mean of values for Europe, range of concentrations Amount was scaled to the amount of reference product. | fc0b5c85-3b49-42c2-a3fd-db7e57b696e3 | 1::1::4::1::1::1 | 0 | nan |  | 0.69282
Cadmium II | 3.1717e-08 | biosphere3 |  | kilogram | air::urban air close to ground | biosphere | Cd+2 | 2 | -17.2664 | 1.1036 |  | nan | Calculation based on particle emission. Deviation calculated from ranges Amount was scaled to the amount of reference product. | 36e53653-1338-42c7-816c-f6667809e0b1 | 1::1::4::1::1::1 | 0 | nan |  | 1.1
Cadmium II | 3.8897e-09 | biosphere3 |  | kilogram | water::surface water | biosphere | Cd+2 | 2 | -19.3649 | 0.65422 |  | nan | Mean of values for Europe, range of concentrations Amount was scaled to the amount of reference product. | af83b42f-a4e6-4457-be74-46a87798f82a | 1::1::4::1::1::1 | 0 | nan |  | 0.64807
Calcium II | 4.0149e-07 | biosphere3 |  | kilogram | air::urban air close to ground | biosphere | Ca+2 | 2 | -14.7281 | 0.31733 |  | nan | Literature Amount was scaled to the amount of reference product. | a912f450-5233-489b-a2e9-8c029fab480f | 3::3::5::3::3::1 | 0 | nan |  | 0.22361
Carbon dioxide, fossil | 0.0082694 | biosphere3 |  | kilogram | air | biosphere | CO2 | 2 | -4.7952 | 0.1631 |  | nan | Calculation for limestone use Amount was scaled to the amount of reference product. | 349b29d1-3e58-4c66-98b9-9d1a076efd2e | 2::5::4::1::1::1 | 0 | nan |  | 0.1
Carbon dioxide, fossil | 1.0642 | biosphere3 |  | kilogram | air::urban air close to ground | biosphere | CO2 | 2 | 0.062231 | 0.093274 |  | nan | Literature data for this country Amount was scaled to the amount of reference product. | f9749677-9c9f-4678-ab55-c607dfdc2cb9 | 2::2::4::1::1::1 | 0 | nan |  | 0
Carbon monoxide, fossil | 0.00013383 | biosphere3 |  | kilogram | air::urban air close to ground | biosphere | CO | 2 | -8.9189 | 0.8116 |  | nan | Literature data for this country Amount was scaled to the amount of reference product. | 6edcc2df-88a3-48e1-83d8-ffc38d31c35b | 2::2::4::1::1::1 | 0 | nan |  | 0.80623
Chloride | 0.00032705 | biosphere3 |  | kilogram | water::surface water | biosphere | Cl- | 2 | -8.0254 | 0.94763 |  | nan | Mean of values for Europe, range of concentrations Amount was scaled to the amount of reference product. | 5e050fab-1837-4c42-b597-ed2f376f768f | 1::1::4::1::1::1 | 0 | nan |  | 0.9434
Chromium III | 1.1327e-07 | biosphere3 |  | kilogram | air::urban air close to ground | biosphere | Cr+3 | 2 | -15.9935 | 1.2116 |  | nan | Calculation based on particle emission. Deviation calculated from ranges Amount was scaled to the amount of reference product. | 7705f0e1-5b14-44f4-b330-1245b5c7fc08 | 1::1::4::1::1::1 | 0 | nan |  | 1.2083
Chromium III | 4.0976e-08 | biosphere3 |  | kilogram | water::surface water | biosphere | Cr+3 | 2 | -17.0103 | 0.79875 |  | nan | Mean of values for Europe, range of concentrations Amount was scaled to the amount of reference product. | e34d3da4-a3d5-41be-84b5-458afe32c990 | 1::1::4::1::1::1 | 0 | nan |  | 0.79373
Chromium VI | 4.1649e-09 | biosphere3 |  | kilogram | air::urban air close to ground | biosphere | Cr+6 | 2 | -19.2966 | 1.5142 |  | nan | Literature, basic uncertainity = 20 Amount was scaled to the amount of reference product. | 7a59e8d5-cd11-4ee7-b1ca-30979d2b0b3a | 3::3::5::3::1::1 | 0 | nan |  | 1.5
Cobalt II | 3.513e-07 | biosphere3 |  | kilogram | air::urban air close to ground | biosphere | Co+2 | 2 | -14.8616 | 1.1036 |  | nan | Calculation based on particle emission. Deviation calculated from ranges Amount was scaled to the amount of reference product. | ca04300a-8338-4601-ba7c-66c10a4f6322 | 1::1::4::1::1::1 | 0 | nan |  | 1.1
Cobalt II | 3.197e-09 | biosphere3 |  | kilogram | water::surface water | biosphere | Co+2 | 2 | -19.561 | 0.089443 |  | nan | Mean of values for Europe, range of concentrations Amount was scaled to the amount of reference product. | d4291dd5-dae8-47fa-bf06-466fcecbc210 | 1::1::4::1::1::1 | 0 | nan |  | 0
Copper ion | 4.7175e-07 | biosphere3 |  | kilogram | air::urban air close to ground | biosphere |  | 2 | -14.5668 | 1.148 |  | nan | Calculation based on particle emission. Deviation calculated from ranges Amount was scaled to the amount of reference product. | 88cde01c-df69-40bb-9b14-6eac71bea5b8 | 1::1::4::1::1::1 | 0 | nan |  | 1.1446
Copper ion | 3.3942e-08 | biosphere3 |  | kilogram | water::surface water | biosphere |  | 2 | -17.1986 | 0.85323 |  | nan | Mean of values for Europe, range of concentrations Amount was scaled to the amount of reference product. | 6d9550e2-e670-44c1-bad8-c0c4975ffca7 | 1::1::4::1::1::1 | 0 | nan |  | 0.84853
DOC, Dissolved Organic Carbon | 1.3747e-05 | biosphere3 |  | kilogram | water::surface water | biosphere |  | 2 | -11.1947 | 0.089443 |  | nan | Calculated as equal to TOC. Amount was scaled to the amount of reference product. | 960c0f37-f34c-4fc1-b77c-22d8b35fd8d5 | 1::1::4::1::1::1 | 0 | nan |  | 0
Dinitrogen monoxide | 2.6766e-05 | biosphere3 |  | kilogram | air::urban air close to ground | biosphere | N2O | 2 | -10.5284 | 0.22068 |  | nan | Literature data for this country Amount was scaled to the amount of reference product. | 6dc1b46f-ee89-4495-95c4-b8a637bcd6cb | 2::2::4::1::1::1 | 0 | nan |  | 0.2
Dioxins, measured as 2,3,7,8-tetrachlorodibenzo-p-dioxin | 1.3383e-13 | biosphere3 |  | kilogram | air::urban air close to ground | biosphere | C12H4Cl4O2 | 2 | -29.6422 | 0.5663 |  | nan | Literature Amount was scaled to the amount of reference product. | 237a5f15-8119-472a-8988-88b7ecb42405 | 2::4::4::3::1::1 | 0 | nan |  | 0.55678
Ethanol | 4.2712e-06 | biosphere3 |  | kilogram | air::urban air close to ground | biosphere | C2H6O | 2 | -12.3636 | 0.31305 |  | nan | Calculation based on VOC emission. Deviation calculated from ranges Amount was scaled to the amount of reference product. | 379a827c-3290-4810-9689-b9e892945836 | 1::1::4::1::1::1 | 0 | nan |  | 0.3
Fluoride | 2.7175e-06 | biosphere3 |  | kilogram | water::surface water | biosphere | F- | 2 | -12.8158 | 0.87636 |  | nan | Mean of values for Europe, range of concentrations Amount was scaled to the amount of reference product. | 00d2fef1-e4d4-4a16-8e81-b8cc514e4c25 | 1::1::4::1::1::1 | 0 | nan |  | 0.87178
Formaldehyde | 6.4067e-06 | biosphere3 |  | kilogram | air::urban air close to ground | biosphere | CH2O | 2 | -11.9582 | 0.31305 |  | nan | Calculation based on VOC emission. Deviation calculated from ranges Amount was scaled to the amount of reference product. | 20664d0e-24e3-4daa-8c5c-2ade6e0c2723 | 1::1::4::1::1::1 | 0 | nan |  | 0.3
Hydrocarbons, aliphatic, alkanes, unspecified | 8.5423e-06 | biosphere3 |  | kilogram | air::urban air close to ground | biosphere |  | 2 | -11.6705 | 0.31305 |  | nan | Calculation based on VOC emission. Deviation calculated from ranges Amount was scaled to the amount of reference product. | bfa26b15-5340-441e-acb4-0bb19a4028d3 | 1::1::4::1::1::1 | 0 | nan |  | 0.3
Hydrocarbons, aliphatic, unsaturated | 4.2712e-07 | biosphere3 |  | kilogram | air::urban air close to ground | biosphere |  | 2 | -14.6662 | 0.31305 |  | nan | Calculation based on VOC emission. Deviation calculated from ranges Amount was scaled to the amount of reference product. | 34837fe3-4332-493c-86bb-95a207d9c234 | 1::1::4::1::1::1 | 0 | nan |  | 0.3
Hydrocarbons, aromatic | 8.5423e-08 | biosphere3 |  | kilogram | air::urban air close to ground | biosphere |  | 2 | -16.2756 | 0.31305 |  | nan | Calculation based on VOC emission. Deviation calculated from ranges Amount was scaled to the amount of reference product. | 8b5d5c1d-c786-4367-94f0-fae42cd3ac0a | 1::1::4::1::1::1 | 0 | nan |  | 0.3
Hydrocarbons, unspecified | 4.9664e-07 | biosphere3 |  | kilogram | water::surface water | biosphere |  | 2 | -14.5154 | 0.21909 |  | nan | Mean of values for Europe, range of concentrations Amount was scaled to the amount of reference product. | 49c42751-1b0b-4ab1-8e70-032e991ce6fd | 1::1::4::1::1::1 | 0 | nan |  | 0.2
Hydrochloric acid | 6.0357e-07 | biosphere3 |  | kilogram | air::urban air close to ground | biosphere | HCl | 2 | -14.3204 | 0.25923 |  | nan | Literature Amount was scaled to the amount of reference product. | afcbd980-14c2-4e1d-a0aa-5f6464e5c76b | 2::3::4::1::3::1 | 0 | nan |  | 0.22361
Hydrogen fluoride | 4.0283e-07 | biosphere3 |  | kilogram | air::urban air close to ground | biosphere | FH | 2 | -14.7248 | 0.25923 |  | nan | Literature Amount was scaled to the amount of reference product. | 257eacb9-96fe-4a3d-961a-f5e6c7823ff0 | 2::3::4::1::3::1 | 0 | nan |  | 0.22361
Hypochlorite | 4.9517e-06 | biosphere3 |  | kilogram | water::ocean | biosphere | ClO- | 2 | -12.2158 | 0.31953 |  | nan | Literature Amount was scaled to the amount of reference product. | d4f02ee2-ecb5-4572-91c8-c20cd2abb2c3 | 3::4::5::3::3::1 | 0 | nan |  | 0.22361
Hypochlorite | 4.4164e-06 | biosphere3 |  | kilogram | water::surface water | biosphere | ClO- | 2 | -12.3302 | 0.31953 |  | nan | Literature Amount was scaled to the amount of reference product. | 84f7125c-2ada-4bb1-abc6-554c40d1eeed | 3::4::5::3::3::1 | 0 | nan |  | 0.22361
Iron ion | 9.368e-07 | biosphere3 |  | kilogram | air::urban air close to ground | biosphere |  | 2 | -13.8808 | 0.84303 |  | nan | Literature Amount was scaled to the amount of reference product. | 32cd0492-c0cb-4898-a2b1-675eedc5b688 | 3::3::5::3::3::1 | 0 | nan |  | 0.8124
Iron ion | 1.6817e-06 | biosphere3 |  | kilogram | water::surface water | biosphere |  | 2 | -13.2957 | 0.498 |  | nan | Mean of values for Europe, range of concentrations Amount was scaled to the amount of reference product. | 7c335b9c-a403-47a8-bb6d-2e7d3c3a230e | 1::1::4::1::1::1 | 0 | nan |  | 0.4899
Lead II | 3.4126e-07 | biosphere3 |  | kilogram | air::urban air close to ground | biosphere | Pb+2 | 2 | -14.8906 | 1.1036 |  | nan | Calculation based on particle emission. Deviation calculated from ranges Amount was scaled to the amount of reference product. | 6a903634-c97f-4c49-a7c0-88f0e6ac7a23 | 1::1::4::1::1::1 | 0 | nan |  | 1.1
Lead II | 6.6765e-08 | biosphere3 |  | kilogram | water::surface water | biosphere | Pb+2 | 2 | -16.5221 | 0.71274 |  | nan | Mean of values for Europe, range of concentrations Amount was scaled to the amount of reference product. | b3ebdcc3-c588-4997-95d2-9785b26b34e1 | 1::1::4::1::1::1 | 0 | nan |  | 0.70711
Manganese II | 1.1041e-07 | biosphere3 |  | kilogram | air::urban air close to ground | biosphere | Mn+2 | 2 | -16.0191 | 1.1036 |  | nan | Calculation based on particle emission. Deviation calculated from ranges Amount was scaled to the amount of reference product. | b0546417-3064-4878-bd6f-2da75cefdf63 | 1::1::4::1::1::1 | 0 | nan |  | 1.1
Manganese II | 4.7955e-08 | biosphere3 |  | kilogram | water::surface water | biosphere | Mn+2 | 2 | -16.853 | 0.089443 |  | nan | Mean of values for Europe, range of concentrations Amount was scaled to the amount of reference product. | f532985c-90b7-46fc-aac9-b039b40e22f1 | 1::1::4::1::1::1 | 0 | nan |  | 0
Mercury II | 2.0074e-09 | biosphere3 |  | kilogram | air::urban air close to ground | biosphere | Hg+2 | 2 | -20.0264 | 1.2798 |  | nan | Calculation from ranges Amount was scaled to the amount of reference product. | a850e6de-a007-432f-be7f-ce6e2cf1f2ae | 1::1::4::1::1::1 | 0 | nan |  | 1.2767
Mercury II | 1.6785e-09 | biosphere3 |  | kilogram | water::surface water | biosphere | Hg+2 | 2 | -20.2054 | 0.75366 |  | nan | Mean of values for Europe, range of concentrations Amount was scaled to the amount of reference product. | 66bfb434-78ab-4183-b1a7-7f87d08974fa | 1::1::4::1::1::1 | 0 | nan |  | 0.74833
Methane, fossil | 4.2712e-05 | biosphere3 |  | kilogram | air::urban air close to ground | biosphere | CH4 | 2 | -10.061 | 0.31305 |  | nan | Calculation based on VOC emission. Deviation calculated from ranges Amount was scaled to the amount of reference product. | 5f7aad3d-566c-4d0d-ad59-e765f971aa0f | 1::1::4::1::1::1 | 0 | nan |  | 0.3
Methanol | 4.2712e-06 | biosphere3 |  | kilogram | air::urban air close to ground | biosphere | CH4O | 2 | -12.3636 | 0.31305 |  | nan | Calculation based on VOC emission. Deviation calculated from ranges Amount was scaled to the amount of reference product. | f873299d-0675-4fdc-ad01-c5a4b951b583 | 1::1::4::1::1::1 | 0 | nan |  | 0.3
Molybdenum VI | 7.6283e-08 | biosphere3 |  | kilogram | air::urban air close to ground | biosphere | Mo+6 | 2 | -16.3888 | 1.1036 |  | nan | Calculation based on particle emission. Deviation calculated from ranges Amount was scaled to the amount of reference product. | c26d4716-ce1e-43da-a662-cd9498b1e8bc | 1::1::4::1::1::1 | 0 | nan |  | 1.1
Nickel II | 2.7703e-06 | biosphere3 |  | kilogram | air::urban air close to ground | biosphere | Ni+2 | 2 | -12.7966 | 1.1036 |  | nan | Calculation based on particle emission. Deviation calculated from ranges Amount was scaled to the amount of reference product. | e43a270f-4f88-4789-a0b8-7aba56677743 | 1::1::4::1::1::1 | 0 | nan |  | 1.1
Nickel II | 2.3649e-07 | biosphere3 |  | kilogram | water::surface water | biosphere | Ni+2 | 2 | -15.2574 | 0.58992 |  | nan | Mean of values for Europe, range of concentrations Amount was scaled to the amount of reference product. | 9798359e-a3ee-4362-a038-23a188582c6e | 1::1::4::1::1::1 | 0 | nan |  | 0.5831
Nitrogen | 0.00010928 | biosphere3 |  | kilogram | water::surface water | biosphere | N2 | 2 | -9.1216 | 0.19494 |  | nan | Mean of values for Europe, range of concentrations Amount was scaled to the amount of reference product. | ae70ca6c-807a-482b-9ddc-e449b4893fe3 | 1::1::4::1::1::1 | 0 | nan |  | 0.17321
Nitrogen oxides | 0.0032119 | biosphere3 |  | kilogram | air::urban air close to ground | biosphere | NOx | 2 | -5.7409 | 0.22068 |  | nan | Literature data for this country Amount was scaled to the amount of reference product. | d068f3e2-b033-417b-a359-ca4f25da9731 | 2::2::4::1::1::1 | 0 | nan |  | 0.2
Oils, unspecified | 7.5846e-07 | biosphere3 |  | kilogram | water::surface water | biosphere |  | 2 | -14.092 | 0.19494 |  | nan | Mean of values for Europe, range of concentrations Amount was scaled to the amount of reference product. | 82c27b2a-69a8-4b1e-ad4e-4de9475630c6 | 1::1::4::1::1::1 | 0 | nan |  | 0.17321
PAH, polycyclic aromatic hydrocarbons | 2.4089e-08 | biosphere3 |  | kilogram | air::urban air close to ground | biosphere |  | 2 | -17.5415 | 0.5663 |  | nan | Literature Amount was scaled to the amount of reference product. | 9d1efa17-070a-4602-a65f-daf5056b0647 | 2::4::4::3::1::1 | 0 | nan |  | 0.55678
Particulate Matter, < 2.5 um | 9.0335e-05 | biosphere3 |  | kilogram | air::urban air close to ground | biosphere |  | 2 | -9.312 | 0.55561 |  | nan | Literature data for this country Amount was scaled to the amount of reference product. | 230d8a0a-517c-43fe-8357-1818dd12997a | 2::2::4::1::1::1 | 0 | nan |  | 0.54772
Particulate Matter, > 10 um | 5.0186e-05 | biosphere3 |  | kilogram | air::urban air close to ground | biosphere |  | 2 | -9.8998 | 0.22068 |  | nan | Literature data for this country Amount was scaled to the amount of reference product. | 1eb1b94c-e9d8-47ab-969b-9cca920157d8 | 2::2::4::1::1::1 | 0 | nan |  | 0.2
Particulate Matter, > 2.5 um and < 10um | 6.0223e-05 | biosphere3 |  | kilogram | air::urban air close to ground | biosphere |  | 2 | -9.7175 | 0.35875 |  | nan | Literature data for this country Amount was scaled to the amount of reference product. | ccb169c3-8aae-4727-89bb-a7dd122946f3 | 2::2::4::1::1::1 | 0 | nan |  | 0.34641
Phosphorus | 2.4777e-07 | biosphere3 |  | kilogram | water::surface water | biosphere | P | 2 | -15.2108 | 0.089443 |  | nan | Mean of values for Europe, range of concentrations Amount was scaled to the amount of reference product. | b2631209-8374-431e-b7d5-56c96c6b6d79 | 1::1::4::1::1::1 | 0 | nan |  | 0
Propane | 4.2712e-07 | biosphere3 |  | kilogram | air::urban air close to ground | biosphere | C3H8 | 2 | -14.6662 | 0.31305 |  | nan | Calculation based on VOC emission. Deviation calculated from ranges Amount was scaled to the amount of reference product. | 98c66fdb-091d-46e9-a533-686f821e8f6a | 1::1::4::1::1::1 | 0 | nan |  | 0.3
Selenium IV | 5.0186e-08 | biosphere3 |  | kilogram | air::urban air close to ground | biosphere | Se+4 | 2 | -16.8075 | 1.1036 |  | nan | Calculation based on particle emission. Deviation calculated from ranges Amount was scaled to the amount of reference product. | a79be2ee-ac83-4328-a136-a34ba1f99089 | 1::1::4::1::1::1 | 0 | nan |  | 1.1
Sodium I | 4.0149e-06 | biosphere3 |  | kilogram | air::urban air close to ground | biosphere | Na+ | 2 | -12.4255 | 0.31733 |  | nan | Literature Amount was scaled to the amount of reference product. | 98eb1d16-9d7a-4716-9be4-1449341a832f | 3::3::5::3::3::1 | 0 | nan |  | 0.22361
Sulfate | 0.0026735 | biosphere3 |  | kilogram | water::surface water | biosphere | SO42- | 2 | -5.9244 | 0.16733 |  | nan | Mean of values for Europe, range of concentrations Amount was scaled to the amount of reference product. | 37d35fd0-7f07-4b9b-92eb-de3c27050172 | 1::1::4::1::1::1 | 0 | nan |  | 0.14142
Sulfide | 7.1933e-07 | biosphere3 |  | kilogram | water::surface water | biosphere | S-2 | 2 | -14.1449 | 0.52726 |  | nan | Mean of values for Europe, range of concentrations Amount was scaled to the amount of reference product. | 0e940fff-f3ba-41b4-a5c6-d53a88bfc707 | 1::1::4::1::1::1 | 0 | nan |  | 0.51962
Sulfite | 2.4137e-05 | biosphere3 |  | kilogram | water::surface water | biosphere | O3S-2 | 2 | -10.6317 | 0.19494 |  | nan | Mean of values for Europe, range of concentrations Amount was scaled to the amount of reference product. | ad0ce2f1-e6ca-4ab4-a9e7-b9c0137a8e00 | 1::1::4::1::1::1 | 0 | nan |  | 0.17321
Sulfur dioxide | 0.01239 | biosphere3 |  | kilogram | air::urban air close to ground | biosphere | O2S | 2 | -4.3909 | 0.093274 |  | nan | Literature data for this country Amount was scaled to the amount of reference product. | 8c52f40c-69b7-4538-8923-b371523c71f5 | 2::2::4::1::1::1 | 0 | nan |  | 0
Suspended solids, unspecified | 2.0354e-05 | biosphere3 |  | kilogram | water::surface water | biosphere |  | 2 | -10.8022 | 0.24083 |  | nan | Mean of values for Europe, range of concentrations Amount was scaled to the amount of reference product. | 3844f446-ded5-4727-8421-17a00ef4eba7 | 1::1::4::1::1::1 | 0 | nan |  | 0.22361
TOC, Total Organic Carbon | 1.3747e-05 | biosphere3 |  | kilogram | water::surface water | biosphere |  | 2 | -11.1947 | 0.089443 |  | nan | Mean of values for Europe, range of concentrations Amount was scaled to the amount of reference product. | f65558fb-61a1-4e48-b4f2-60d62f14b085 | 1::1::4::1::1::1 | 0 | nan |  | 0
Thallium I | 4.9554e-08 | biosphere3 |  | kilogram | water::surface water | biosphere | Tl+ | 2 | -16.8202 | 0.089443 |  | nan | Mean of values for Europe, range of concentrations Amount was scaled to the amount of reference product. | d9008a06-991c-4acc-a33e-5483ffd2491e | 1::1::4::1::1::1 | 0 | nan |  | 0
Tin ion | 1.5985e-09 | biosphere3 |  | kilogram | water::surface water | biosphere |  | 2 | -20.2542 | 0.089443 |  | nan | Mean of values for Europe, range of concentrations Amount was scaled to the amount of reference product. | 3ddb2e36-bc1b-43a5-8ef4-cbcdbeeeea70 | 1::1::4::1::1::1 | 0 | nan |  | 0
Vanadium V | 1.0037e-05 | biosphere3 |  | kilogram | air::urban air close to ground | biosphere | V+5 | 2 | -11.5092 | 1.1824 |  | nan | Calculation based on particle emission. Deviation calculated from ranges Amount was scaled to the amount of reference product. | 2cba713d-ab0b-44cb-babb-f8cac262554f | 1::1::4::1::1::1 | 0 | nan |  | 1.179
Vanadium V | 4.8351e-07 | biosphere3 |  | kilogram | water::surface water | biosphere | V+5 | 2 | -14.5422 | 0.82341 |  | nan | Mean of values for Europe, range of concentrations Amount was scaled to the amount of reference product. | a46a250e-297d-43e9-b1c4-052cdcfb79c5 | 1::1::4::1::1::1 | 0 | nan |  | 0.81854
Water | 0.00080494 | biosphere3 |  | cubic meter | air | biosphere | H2O | 2 | -7.1247 | 0.22068 |  | nan | Calculated value based on literature values and expert opinion. See comments in the parametres" comment field. | 075e433b-4be4-448e-9510-9a5029c1ce94 | 2::2::4::1::1::1 | 0 | nan |  | 0.2
Water | 0.065833 | biosphere3 |  | cubic meter | water | biosphere | H2O | 2 | -2.7206 | 0.22068 |  | nan | Calculated value based on literature values and expert opinion. See comments in the parametres" comment field. | 2404b41a-2eed-4e9d-8ab6-783946fdf5d6 | 2::2::4::1::1::1 | 0 | nan |  | 0.2
Water, cooling, unspecified natural origin | 0.065835 | biosphere3 |  | cubic meter | natural resource::in water | biosphere | H2O | 2 | -2.7206 | 0.36059 |  | nan | Estimation with literature data, basic uncertainty estimated = 3 Amount was scaled to the amount of reference product. Calculated based on literature (Scown, C.D., et al., 2011, Water Footprint of U.S. Trasportation Fuels;Scown, C.D., et al., 2011, Water Footprint of U.S. Trasportation Fuels (SI); Stiegel, 2008, Estimating Freshwater Needs to Meet Future Thermoelectric Generation Requirements; Floerke, M., 2009, Future changes of freshwater needs in the electricity production sector), (Vionnet, S., Quantis Water Database - Technical Report, 2012). Water use in this process is modelled based on literature (see references). The process boundaries are given by the boundaries of the power plant. The process ends when the energy (MJ) is produced and ready to be used for electricity production (kWh). Calculated based on literature data. 9.7 MJ is calculated efficiency of the electricity production, average of all available regions. | fc1c42ce-a759-49fa-b987-f1ec5e503db1 | 4::4::5::2::4::1 | 0 | nan |  | 0.2
Zinc II | 2.4089e-07 | biosphere3 |  | kilogram | air::urban air close to ground | biosphere | Zn+2 | 2 | -15.2389 | 1.1036 |  | nan | Calculation based on particle emission. Deviation calculated from ranges Amount was scaled to the amount of reference product. | 748f22a9-eba4-4726-bef5-92c7442ce189 | 1::1::4::1::1::1 | 0 | nan |  | 1.1
Zinc II | 8.4446e-08 | biosphere3 |  | kilogram | water::surface water | biosphere | Zn+2 | 2 | -16.2872 | 0.51769 |  | nan | Mean of values for Europe, range of concentrations Amount was scaled to the amount of reference product. | 541b633c-17a3-4047-bce6-0c0e4fdb7c10 | 1::1::4::1::1::1 | 0 | nan |  | 0.5099
electricity production, oil | 1 | Electricity KTB1 | DK | kilowatt hour |  | production |  | 0 | 1 |  | 3a7ea149-2833-5811-83b5-dd4e9a98ca73 | nan |  | 66c93e71-f32b-4591-901c-55395db5c132 |  | 11771494.9077 | nan | electricity, high voltage
market for ammonia, anhydrous, liquid | 0.00084588 | ecoinvent-3.10-cutoff | RER | kilogram |  | technosphere |  | 2 | -7.0751 | 0.14387 | 5bc997c6-b72d-5f38-bbd7-30b0afda318b | nan | IPPC 2001 for flue gas treatment Amount was scaled to the amount of reference product. | 06b8d05b-e1e6-427b-929c-bb55e84e7c08 | 2::4::4::3::1::1 | 0 | nan | ammonia, anhydrous, liquid | 0.1
market for bilge oil | -2.694e-05 | ecoinvent-3.10-cutoff | Europe without Switzerland | kilogram |  | technosphere |  | 2 | -10.5219 | 0.036056 | 05808b93-3f66-5d1f-a7ee-2cad572ffc08 | nan | Average of literature data Amount was scaled to the amount of reference product. | f3f85233-f9bb-4077-a6b0-2dd7bda88072 | 2::3::1::3::1::1 | 0 | nan | bilge oil | 0
market for fly ash and scrubber sludge | -3.3993e-05 | ecoinvent-3.10-cutoff | Europe without Switzerland | kilogram |  | technosphere |  | 2 | -10.2894 | 0.036056 | 889f6cfc-5553-5e34-b453-8cd70c132491 | nan | Average of literature data Amount was scaled to the amount of reference product. | 6666335b-58fd-4687-9e8e-4235d8dd7b20 | 2::3::1::3::1::1 | 0 | nan | fly ash and scrubber sludge | 0
market for heavy fuel oil | 0.32483 | ecoinvent-3.10-cutoff | Europe without Switzerland | kilogram |  | technosphere |  | 2 | -1.1245 | 0.093274 | 74ecf501-04d9-5d7e-913f-9134e23eb8d4 | nan | Literature data for heating value Amount was scaled to the amount of reference product. | 2966d161-5281-47d6-86d3-efbb0a4b2110 | 2::2::4::1::1::1 | 0 | nan | heavy fuel oil | 0
market for lignite ash | -1.8684e-05 | ecoinvent-3.10-cutoff | RoW | kilogram |  | technosphere |  | 2 | -10.8879 | 0.036056 | c2feaed0-2838-58d3-819f-558d4067b098 | nan | Average of literature data Amount was scaled to the amount of reference product. | d0ecfe06-9a51-4bf0-95c5-7e91e84539bb | 2::3::1::3::1::1 | 0 | nan | lignite ash | 0
market for limestone, crushed, washed | 0.018418 | ecoinvent-3.10-cutoff | RoW | kilogram |  | technosphere |  | 2 | -3.9945 | 0.14387 | effa7cb4-cdf8-5220-8aa4-d4a2f9c3b40f | nan | IPPC 2001 for flue gas treatment Amount was scaled to the amount of reference product. | 64cea105-f89a-4f95-ae44-84ff904a28fc | 2::4::4::3::1::1 | 0 | nan | limestone, crushed, washed | 0.1
market for municipal solid waste | -0.0002112 | ecoinvent-3.10-cutoff | DK | kilogram |  | technosphere |  | 2 | -8.4627 | 0.043589 | 80128513-b122-5cfb-b864-cd4634f2083a | nan | Average of literature data Amount was scaled to the amount of reference product. | 27da8130-82ba-485c-a800-b89efdcb0491 | 2::3::1::3::1::1 | 0 | nan | municipal solid waste | 0.024495
market for residue from cooling tower | -0.00019536 | ecoinvent-3.10-cutoff | RoW | kilogram |  | technosphere |  | 2 | -8.5406 | 0.036056 | c0367012-6ab3-53e0-8318-42a37fc10d0d | nan | Average of literature data Amount was scaled to the amount of reference product. | cbe9c9dc-9b5e-40c0-a513-2db2d42e1b1f | 2::3::1::3::1::1 | 0 | nan | residue from cooling tower | 0
market for waste mineral oil | -0.00062766 | ecoinvent-3.10-cutoff | Europe without Switzerland | kilogram |  | technosphere |  | 2 | -7.3735 | 0.043589 | 4a49d0ef-e5b4-5a09-a10c-008a2d9f8ff4 | nan | Average of literature data Amount was scaled to the amount of reference product. | 1b30b018-ac39-41f4-a9e0-92057eef8bb8 | 2::3::1::3::1::1 | 0 | nan | waste mineral oil | 0.024495
market for water, completely softened | 0.13383 | ecoinvent-3.10-cutoff | RER | kilogram |  | technosphere |  | 2 | -2.0112 | 0.093274 | 6f4c2bae-3421-53eb-8a7a-c8f5ddb5626c | nan | Literature data for this country Amount was scaled to the amount of reference product. Literature data for this country Amount was scaled to the amount of reference product. | cfc90fee-20f0-451a-8e50-a5bd859d3feb | 2::2::4::1::1::1 | 0 | nan | water, completely softened | 0
market for water, decarbonised | 0.66914 | ecoinvent-3.10-cutoff | RoW | kilogram |  | technosphere |  | 2 | -0.40175 | 0.093274 | e5de7447-16e9-5555-98b6-d6ae0e2e1622 | nan | Literature data for this country Amount was scaled to the amount of reference product. Literature data for this country Amount was scaled to the amount of reference product. | 6ab2abde-801d-45a3-8ea3-455d0f01c3f4 | 2::2::4::1::1::1 | 0 | nan | water, decarbonised | 0
oil power plant construction, 500MW | 1.654e-11 | ecoinvent-3.10-cutoff | RER | unit |  | technosphere |  | 2 | -24.8252 | 0.59211 | 095a8f40-c453-54e0-90ca-1aec286e3c2a | nan | Estimation based on case study | 9aecb33f-2000-44eb-8d87-724bd1b8f1c6 | 2::5::5::5::1::1 | 0 | nan | oil power plant, 500MW | 0.54772
Activity | electricity production, photovoltaic, 3kWp slanted-roof installation, multi-Si, panel, mounted
activity type | ordinary transforming activity
code | da3e8c4560d6d526cb7122e5957fc4b9_copy1
comment | Currently, this technology is not used for electricity generation in this country, APV=0. However, this technology is supposed to contribute to capacity expansion/replacement between today and 2030. This dataset represents the production of grid-connected low voltage electricity with a 3 kWp building integrated photovoltaic (PV) module. The 3 kWp module has been chosen as basic module for building integrated PV electricity production. Larger modules can easily be built with these 3 kWp modules without producing a significant error in environmental impact calculations. An inverter is used to convert the low voltage DC power into AC power. [This dataset is meant to replace the following datasets:] Technology: Electricity production with a grid-connected 3 kWp multi-Si photovoltaic panel mounted on a buildings slanted roof. See field 'extrapolation' for comment on the output voltage. Time period: Current APV of this technology is zero. However, this technology is supposed to contribute to capacity expansion/replacement between today and 2030.
filename | 0ea4eaef-6946-5766-a15e-efa9f0374ebb_d69294d7-8d64-4915-a896-9996a014c410.spold
flow | d69294d7-8d64-4915-a896-9996a014c410
location | DK
production amount | 1
reference product | electricity, low voltage
type | process
unit | kilowatt hour
Exchanges
name | amount | database | location | unit | categories | type | formula | uncertainty type | loc | scale | activity | classifications | comment | flow | pedigree | production volume | properties | reference product | scale without pedigree
Energy, solar, converted | 3.8503 | biosphere3 |  | megajoule | natural resource::in air | biosphere |  | 2 | 1.3482 | 0.062325 |  | nan | Energy loss in the system is included. | a7ff17d4-d3fe-4a70-9f2e-392b34630772 | 2::2::3::1::1::1 | 0 | nan |  | 0.034415
Water | 7.6771e-07 | biosphere3 |  | cubic meter | air | biosphere | H2O | 2 | -14.0798 | 0.31309 |  | nan | Calculated value based on literature values and expert opinion. See comments in the parametres' comment field. | 075e433b-4be4-448e-9510-9a5029c1ce94 | 4::4::4::2::4::1 | 0 | nan |  | 0.2
electricity production, photovoltaic, 3kWp slanted-roof installation, multi-Si, panel, mounted | 1 | Electricity KTB1 | DK | kilowatt hour |  | production |  | 0 | 1 |  | 0ea4eaef-6946-5766-a15e-efa9f0374ebb | nan |  | d69294d7-8d64-4915-a896-9996a014c410 |  | 615258227.8928 | nan | electricity, low voltage
market for photovoltaic slanted-roof installation, 3kWp, multi-Si, panel, mounted, on roof | 1.1579e-05 | ecoinvent-3.10-cutoff | GLO | unit |  | technosphere |  | 2 | -11.3663 | 0.12689 | 356a20b2-21da-5a2a-b208-5fc6d4c3bf00 | nan | Calculated value. Lifetime*capacity*annual yield = y * kWp/unit * kWh/(kWp*y) = kWh/unit and then the reciproke. | df39a019-ca9d-43a7-a49e-083b3cb118a4 | 3::2::3::5::1::1 | 0 | nan | photovoltaic slanted-roof installation, 3kWp, multi-Si, panel, mounted, on roof | 0.1
market for tap water | 0.0051181 | ecoinvent-3.10-cutoff | Europe without Switzerland | kilogram |  | technosphere |  | 2 | -5.275 | 0.068557 | 1cb04872-15c3-54bc-ac35-1312b37eb8bf | nan | Calculated value. Amount of installation needed to produce 1 kWh * panel area per installation * water need to clean 1 m2 of panel. [unit/kWh * m2/unit * l/m2 = l/kWh]. A density of 1 kg/dm3 is assumed. | c5adb1fb-872e-4446-a3bb-c4b61aa4bd45 | 2::2::3::5::1::1 | 0 | nan | tap water | 0
market for wastewater, average | -5.1181e-06 | ecoinvent-3.10-cutoff | Europe without Switzerland | cubic meter |  | technosphere |  | 2 | -12.1827 | 0.051962 | 72c46e91-bc7e-5289-9e0e-d9fddbff3643 | nan | Calculated value. | e8a51ec1-60cb-4ead-a948-ad1142c61918 | 2::2::1::5::1::1 | 0 | nan | wastewater, average | 0
Activity | electricity production, wind, 1-3MW turbine, offshore
activity type | ordinary transforming activity
code | 31e3b89b508cb5e8f76c1cb7dacfd3d6_copy1
comment | This dataset represents the production of high voltage electricity at offshore grid-connected wind power plants in Denmark in 2012. It includes operation and maintenance expenditures as well as infrastructure inputs. Wind load hours have been adapted to local conditions (see parameters). At the moment, the offshore wind turbines are approximated with a 2MW wind turbine. According to The Wind Power Database (2014), total installed wind capacity on-and offshore in Denmark in the end of 2014 amounted to 5323.882 MW. Out of it, 22.2% were installed offshore, which are modelled with a 2 MW wind turbine. Percentages of the three onshore wind power plant classes modelled in ecoinvent referring to the total installed capacity (1313 windfarms by 12/2014): <1MW 40.4%; 1-3MW 27.6%; >3MW 9.8% [Retreived from The Wind Power. 2014. Wind power and wind farms database. www.thewindpower.net, Status December 2014]. [This dataset is meant to replace the following datasets:] Technology: Technical details of the modeled 2 MW offshore wind power plant References: Stiesdal H. (2001) Middelgrunden Offshore. A newsletter for customers and business associates, Bonus energy A/S. General technical description, Technical specification, Drawings and design, Bonus 2 MW offshore. Isager/Bogtryt/Offset, Svendborg, Denmark. www.bonus.dk Image: https://db3.ecoinvent.org/images/41626d58-4023-4151-b834-da0d7f2a51cc
filename | fd26fcd0-bbca-5661-9db2-d48299641ec3_66c93e71-f32b-4591-901c-55395db5c132.spold
flow | 66c93e71-f32b-4591-901c-55395db5c132
location | DK
production amount | 1
reference product | electricity, high voltage
type | process
unit | kilowatt hour
Exchanges
name | amount | database | location | unit | categories | type | uncertainty type | loc | scale | activity | classifications | comment | flow | pedigree | production volume | properties | reference product | scale without pedigree
Energy, kinetic (in wind), converted | 3.87 | biosphere3 |  | megajoule | natural resource::in air | biosphere | 0 | 3.87 |  |  | nan |  | 57c71b25-4663-4fad-9167-7ce5be3e8268 |  | 0 | nan
electricity production, wind, 1-3MW turbine, offshore | 1 | Electricity KTB1 | DK | kilowatt hour |  | production | 0 | 1 |  | fd26fcd0-bbca-5661-9db2-d48299641ec3 | nan |  | 66c93e71-f32b-4591-901c-55395db5c132 |  | 2572613232.9477 | nan | electricity, high voltage
market for lubricating oil | 5.75e-05 | ecoinvent-3.10-cutoff | RER | kilogram |  | technosphere | 2 | -9.7637 | 0.21909 | c17266f3-3f87-5ed7-ad2b-410db3d5ed1c | nan | Estimation. Maintenance is cost- and time-consuming, especially for offshore wind power plants. Only the lubricating oil is taken into account. | ea75b944-c676-4a13-85b8-2bea98f765a4 | 1::1::4::1::1::1 | 0 | nan | lubricating oil | 0.2
market for waste mineral oil | -5.75e-05 | ecoinvent-3.10-cutoff | Europe without Switzerland | kilogram |  | technosphere | 2 | -9.7637 | 0.24495 | 4a49d0ef-e5b4-5a09-a10c-008a2d9f8ff4 | nan | Estimation. It is assumed that 100% of the oil is disposed after use. | 1b30b018-ac39-41f4-a9e0-92057eef8bb8 | 1::1::1::1::1::1 | 0 | nan | waste mineral oil | 0.24495
market for wind power plant, 2MW, offshore, fixed parts | 9.5e-09 | ecoinvent-3.10-cutoff | GLO | unit |  | technosphere | 2 | -18.472 | 0.13416 | ca466a75-dd21-5e1f-9bdc-934767281778 | nan | Calculated value. From a life period of 20 years for fixed parts and the energy production the amount per kWh can be calculated as 1/(20x5"260"000) = 9.5x10-9 pieces of moving parts per kWh of electricity. For the energy production a capacity factor of 30% is calculated (corresponds to 2400 full load hours) based on electricity production in the year 2002 (104 GWh) and 2003 (90 GWh) (www.middelgrunden.com, June 2004). According to a capacity factor of 30% the 2 MW offshore power plant generates 5.26 GWh/a of electricity. | abc562d5-8dd7-4fad-81fa-64174ef0a16a | 1::1::4::1::1::1 | 0 | nan | wind power plant, 2MW, offshore, fixed parts | 0.1
market for wind power plant, 2MW, offshore, moving parts | 9.5e-09 | ecoinvent-3.10-cutoff | GLO | unit |  | technosphere | 2 | -18.472 | 0.13416 | e641bf5f-edea-5e32-adcf-d8e19a6e9328 | nan | Calculated value. From a life period of 20 years for moving parts and the energy production the amount per kWh can be calculated as 1/(20x5"260"000) = 9.5x10-9 pieces of moving parts per kWh of electricity. For the energy production a capacity factor of 30% is calculated (corresponds to 2400 full load hours) based on electricity production in the year 2002 (104 GWh) and 2003 (90 GWh) (www.middelgrunden.com, June 2004). According to a capacity factor of 30% the 2 MW offshore power plant generates 5.26 GWh/a of electricity. | c6284fb0-4c59-4e1d-8dda-8993cd3356aa | 1::1::4::1::1::1 | 0 | nan | wind power plant, 2MW, offshore, moving parts | 0.1
Activity | electricity production, wind, >3MW turbine, onshore
activity type | ordinary transforming activity
code | 22f1bacf27ce65cb776db5866ae704fe_copy1
comment | This dataset represents the production of high voltage electricity at onshore grid-connected wind power plants with a capacity of more than 3MW (3MW excluded) in in Denmark in 2012. It includes operation and maintenance expenditures as well as infrastructure inputs. Wind load hours have been adapted to local conditions (see parametres). At the moment, the class of onshore >3MW wind turbines is approximated with a 4.5 MW onshore wind turbine consisting of the infrastructure datasets for the "wind turbine construction" and the "network connection construction". The wind turbine"s parts are defined to be everything except for the network connection, i.e. rotor, nacelle, tower, and foundation. According to The Wind Power Database (2014), total installed wind capacity on-and offshore in Denmark in the end of 2014 amounted to 5323.882 MW. Out of it, 22.2% were installed offshore, which are modelled with a 2 MW wind turbine. Percentages of the three onshore wind power plant classes modelled in ecoinvent referring to the total installed capacity (1313 windfarms by 12/2014): <1MW 40.4%; 1-3MW 27.6%; >3MW 9.8% [Retreived from The Wind Power. 2014. Wind power and wind farms database. www.thewindpower.net, Status December 2014]. [This dataset is meant to replace the following datasets:] Technology: Technology of an Enercon E-112 4.5MW wind power plant modelled with a dataset for the wind turbine (moving+fixed parts) and a network connection each. See dataset "wind turbine construction, 4.5MW, onshore" for detailed technical information.
filename | fef34824-7a6a-594c-808c-d96a1095e849_66c93e71-f32b-4591-901c-55395db5c132.spold
flow | 66c93e71-f32b-4591-901c-55395db5c132
location | DK
production amount | 1
reference product | electricity, high voltage
type | process
unit | kilowatt hour
Exchanges
name | amount | database | location | unit | categories | type | uncertainty type | loc | scale | activity | classifications | comment | flow | pedigree | production volume | properties | reference product | scale without pedigree
Energy, kinetic (in wind), converted | 3.87 | biosphere3 |  | megajoule | natural resource::in air | biosphere | 0 | 3.87 |  |  | nan |  | 57c71b25-4663-4fad-9167-7ce5be3e8268 |  | 0 | nan
electricity production, wind, >3MW turbine, onshore | 1 | Electricity KTB1 | DK | kilowatt hour |  | production | 0 | 1 |  | fef34824-7a6a-594c-808c-d96a1095e849 | nan |  | 66c93e71-f32b-4591-901c-55395db5c132 |  | 1133420397.6471 | nan | electricity, high voltage
market for lubricating oil | 3.2236e-05 | ecoinvent-3.10-cutoff | RER | kilogram |  | technosphere | 2 | -10.3424 | 0.5 | c17266f3-3f87-5ed7-ad2b-410db3d5ed1c | nan | Calculated value/Estimation. Estimated consumption of 354.4 kg lubrication oil per year, extrapolated from the 800 kW turbine in (Burger & Bauer 2004) with the rate of capacities are assumed for maintainance. | ea75b944-c676-4a13-85b8-2bea98f765a4 | 5::5::5::5::5::1 | 0 | nan | lubricating oil | 0.2
market for transport, freight, lorry 7.5-16 metric ton, EURO3 | 5.8649e-13 | ecoinvent-3.10-cutoff | RER | ton kilometer |  | technosphere | 0 | 5.8649e-13 |  | ff06d6ca-6e4d-5ad7-b50c-db3d51656258 | nan | Calculated value. Two maintenance transports to the power plant with 200 km each. Once a year, the lubricating oil is transported and changed. | ae39ee61-d4d0-4cce-93b4-0745344da5fa |  | 0 | nan | transport, freight, lorry 7.5-16 metric ton, EURO3
market for waste mineral oil | -3.2236e-05 | ecoinvent-3.10-cutoff | Europe without Switzerland | kilogram |  | technosphere | 2 | -10.3424 | 0.51478 | 4a49d0ef-e5b4-5a09-a10c-008a2d9f8ff4 | nan | Calculated value. The same amount as lubricating oil use. | 1b30b018-ac39-41f4-a9e0-92057eef8bb8 | 5::5::5::5::5::1 | 0 | nan | waste mineral oil | 0.23452
market for wind turbine network connection, 4.5MW, onshore | 4.5484e-09 | ecoinvent-3.10-cutoff | GLO | unit |  | technosphere | 2 | -19.2085 | 0.47645 | 9b9af455-ac13-50e6-83be-289c8f4d28b3 | nan | Calculated value | 914f0d09-6e8c-409d-85aa-e0636247650a | 5::5::5::5::5::1 | 0 | nan | wind turbine network connection, 4.5MW, onshore | 0.13038
market for wind turbine, 4.5MW, onshore | 4.5484e-09 | ecoinvent-3.10-cutoff | GLO | unit |  | technosphere | 2 | -19.2085 | 0.47645 | 60af92c8-d9ae-5753-92b2-fa4069bc64ff | nan | Calculated value | c780fd77-25cf-487f-a1a8-1004dc273cb3 | 5::5::5::5::5::1 | 0 | nan | wind turbine, 4.5MW, onshore | 0.13038
Activity | electricity, from municipal waste incineration to generic market for electricity, medium voltage
activity type | ordinary transforming activity
code | 78b0cf5613c6f5da6bc13f8f41d0a87b_copy1
comment | This dataset changes the names of the (internally used) electricity product of waste incineration and connects it with the external grid and the respective average energy markets (grid electricity). Time period: The Annual Production volume is valid for the year 2012.
filename | 2134c64d-9449-5ed7-bf9f-bf4da3badc15_759b89bd-3aa6-42ad-b767-5bb9ef5d331d.spold
flow | 759b89bd-3aa6-42ad-b767-5bb9ef5d331d
location | DK
production amount | 1
reference product | electricity, medium voltage
type | process
unit | kilowatt hour
Exchanges
name | amount | database | location | unit | type | uncertainty type | loc | scale | activity | classifications | comment | flow | pedigree | production volume | properties | reference product | scale without pedigree
electricity, from municipal waste incineration to generic market for electricity, medium voltage | 1 | Electricity KTB1 | DK | kilowatt hour | production | 0 | 1 |  | 2134c64d-9449-5ed7-bf9f-bf4da3badc15 | nan | Net electricity from municipal waste incineration fed in to public power grid | 759b89bd-3aa6-42ad-b767-5bb9ef5d331d |  | 253451710.2559 | nan | electricity, medium voltage
market for electricity, for reuse in municipal waste incineration only | 1 | ecoinvent-3.10-cutoff | DK | kilowatt hour | technosphere | 2 | 0 | 0.089443 | 7d7b85c0-cdb5-5926-a4a6-119689dbe7a5 | nan | electricity produced in municipal waste incineration (internal) | 637ee275-a239-4dcb-b084-abfa110dd65b | 1::1::4::1::1::1 | 0 | nan | electricity, for reuse in municipal waste incineration only | 0
Activity | heat and power co-generation, biogas, gas engine
activity type | ordinary transforming activity
code | 071766ff40b7dea64310e903bea82ac8_copy1
comment | This dataset represents the production of electricity and heat from a biogas mix from different sources (biowaste, sewage sludge) when burning it in a cogeneration unit with gas engine. It is intended to represent the production of grid-connected electricity with biogas. The main product is then considered to be electricity at high voltage, while heat is produced as a co-product. The cogeneration unit has a capacity of 160 kWel; the degrees of efficiency are as follows: electricity: 0.37 and heat: 0.53. A mix of biogas is treated in this dataset with an average lower heating value of 22.73 MJ/Nm3. Geography: Conditions of cogeneration in Switzerland. Technology: Lambda 1-engine" with a catalytic converter. Electrical efficiency: 0.32 Thermal efficiency: 0.55
filename | 95dce4cc-969c-5592-8a5d-b3339703f3be_66c93e71-f32b-4591-901c-55395db5c132.spold
flow | 66c93e71-f32b-4591-901c-55395db5c132
location | DK
production amount | 1
reference product | electricity, high voltage
type | process
unit | kilowatt hour
Exchanges
name | amount | database | location | unit | categories | type | formula | uncertainty type | loc | scale | activity | classifications | comment | flow | pedigree | production volume | properties | reference product | scale without pedigree
Carbon dioxide, non-fossil | 0.65358 | biosphere3 |  | kilogram | air::non-urban air or from high stacks | biosphere | CO2 | 2 | -0.42529 | 0.249 |  | nan | own calculations based on carbon content in biogas. See Tab. 13.10, which results in CO2 emissions of 0.0835 kg/MJin | d6235194-e4e6-4548-bfa3-ac095131aef4 | 1::4::5::5::3::1 | 0 | nan |  | 0.1
Carbon monoxide, non-fossil | 0.00037575 | biosphere3 |  | kilogram | air::non-urban air or from high stacks | biosphere | CO | 2 | -7.8866 | 0.42661 |  | nan | value for cogeneration of natural gas used as approximination | b821ad93-ba6a-4d74-b6ae-ca12cd9563d7 | 1::4::5::5::3::1 | 0 | nan |  | 0.36056
Dinitrogen monoxide | 1.957e-05 | biosphere3 |  | kilogram | air::non-urban air or from high stacks | biosphere | N2O | 2 | -10.8415 | 0.60166 |  | nan | value for cogeneration of natural gas used as approximination | afd6d670-bbb0-4625-9730-04088a5b035e | 1::4::5::5::3::1 | 0 | nan |  | 0.55678
Methane, non-fossil | 0.00018005 | biosphere3 |  | kilogram | air::non-urban air or from high stacks | biosphere | CH4 | 2 | -8.6223 | 0.60166 |  | nan | value for cogeneration of natural gas used as approximination | 57bdb443-d4a6-423d-8024-959b8261d02e | 1::4::5::5::3::1 | 0 | nan |  | 0.55678
NMVOC, non-methane volatile organic compounds | 1.5656e-05 | biosphere3 |  | kilogram | air::non-urban air or from high stacks | biosphere |  | 2 | -11.0646 | 0.60166 |  | nan | value for cogeneration of natural gas used as approximination | 33b38ccb-593b-4b11-b965-10d747ba3556 | 1::4::5::5::3::1 | 0 | nan |  | 0.55678
Nitrogen oxides | 0.00011741 | biosphere3 |  | kilogram | air::non-urban air or from high stacks | biosphere | NOx | 2 | -9.0498 | 0.42661 |  | nan | value for cogeneration of natural gas used as approximination. 15mg/MJin NOx emissions for a lambda 1-engine with a catalytic converter | 77357947-ccc5-438e-9996-95e65e1e1bce | 1::4::5::5::3::1 | 0 | nan |  | 0.36056
Platinum | 5.4797e-11 | biosphere3 |  | kilogram | air::non-urban air or from high stacks | biosphere | Pt | 2 | -23.6274 | 0.8438 |  | nan | value for cogeneration of natural gas used as approximination | d4238781-b3da-4efc-b20f-a5ec1d9d85b6 | 1::4::5::5::3::1 | 0 | nan |  | 0.8124
Sulfur dioxide | 0.00019568 | biosphere3 |  | kilogram | air::non-urban air or from high stacks | biosphere | O2S | 2 | -8.539 | 0.249 |  | nan | own calculations based on sulphur content in biogas (assumption: 300mg/m3) | 78c3efe4-421c-4d30-82e4-b97ac5124993 | 1::4::5::5::3::1 | 0 | nan |  | 0.1
heat and power co-generation, biogas, gas engine | 1 | Electricity KTB1 | DK | kilowatt hour |  | production |  | 0 | 1 |  | 95dce4cc-969c-5592-8a5d-b3339703f3be | nan | Calculated value. 3.6 MJ/kWh | 66c93e71-f32b-4591-901c-55395db5c132 |  | 253556998.4815 | nan | electricity, high voltage
heat and power co-generation unit construction, 160kW electrical, common components for heat+electricity | 3.9141e-08 | ecoinvent-3.10-cutoff | RER | unit |  | technosphere |  | 2 | -17.0561 | 0.60166 | 4a92cfa0-5659-5910-8e6d-05f6e712a8ef | nan | value for cogeneration of natural gas used as approximination | 4d5465b8-4e4a-4920-8200-9d79044d2d4a | 1::4::5::5::3::1 | 0 | nan | heat and power co-generation unit, 160kW electrical, common components for heat+electricity | 0.55678
heat and power co-generation unit construction, 160kW electrical, components for electricity only | 3.9141e-08 | ecoinvent-3.10-cutoff | RER | unit |  | technosphere |  | 2 | -17.0561 | 0.60166 | 030a6478-f252-58d3-acb5-6e8da370c38e | nan | value for cogeneration of natural gas used as approximination | c5d96d5d-ba53-42b6-9dc5-7a21d1608af7 | 1::4::5::5::3::1 | 0 | nan | heat and power co-generation unit, 160kW electrical, components for electricity only | 0.55678
heat and power co-generation unit construction, 160kW electrical, components for heat only | 3.9141e-08 | ecoinvent-3.10-cutoff | RER | unit |  | technosphere |  | 2 | -17.0561 | 0.60166 | b2f63dfa-aaae-539c-9049-c15d2e3b5736 | nan | value for cogeneration of natural gas used as approximination | 6b10e00e-917b-4db0-b05f-c8601965c50a | 1::4::5::5::3::1 | 0 | nan | heat and power co-generation unit, 160kW electrical, components for heat only | 0.55678
market for biogas | 0.34436 | ecoinvent-3.10-cutoff | RoW | cubic meter |  | technosphere |  | 2 | -1.0661 | 0.249 | 9e7fa568-d688-54e9-9d2c-9934ccbf3f77 | nan |  | 18e1cfa1-498b-4d93-bace-44cd2ae12596 | 1::4::5::5::3::1 | 0 | nan | biogas | 0.1
market for lubricating oil | 0.00023482 | ecoinvent-3.10-cutoff | RER | kilogram |  | technosphere |  | 2 | -8.3567 | 0.249 | c17266f3-3f87-5ed7-ad2b-410db3d5ed1c | nan | value for cogeneration of natural gas used as approximination. Assumption of a lubricate consumption of 0.03 g/MJin | ea75b944-c676-4a13-85b8-2bea98f765a4 | 1::4::5::5::3::1 | 0 | nan | lubricating oil | 0.1
market for waste mineral oil | -0.00023482 | ecoinvent-3.10-cutoff | Europe without Switzerland | kilogram |  | technosphere |  | 2 | -8.3567 | 0.149 | 4a49d0ef-e5b4-5a09-a10c-008a2d9f8ff4 | nan | value for cogeneration of natural gas used as approximation | 1b30b018-ac39-41f4-a9e0-92057eef8bb8 | 1::4::2::5::3::1 | 0 | nan | waste mineral oil | 0.1
Activity | heat and power co-generation, hard coal
activity type | ordinary transforming activity
code | 5ea052f87997dc204d424e6a7b7ad9e9_copy1
comment | This dataset represents the production of high voltage electricity and district heat in an average combined heat and power hard coal power plant in Denmark in 2012. The exchanges are valid for 1MJ of hard coal burned. "Hard coal" includes anthracite, coking coal and other bituminous coal according to the definition of the IEA electricity information 2014. All exchanges in this dataset except for emissions of SO2, NOx and particles are production-weighted averages of the figures in the datasets in ecoinvent version two, which are valid for the following 14 countries: AT, BE, ES, FR, IT, NL, PT, DE, CZ, HR, PL, SK, CN, US. The exception values are production-weighted averages of version 2 countries and the new countries in version 3 (AU, CA, CL, ID, IN, KR, MX, MY, PE, RU, TH, TR, TW, TZ, UA, ZA){{children_only}} Comments on the inventory data of emissions: - For the assessment of main characteristics (sulphur and ash content of coal, efficiency of the plant) and CO2 a bottom-up approach has been used. It consists in the collection of information about single plants. - The size distribution of particle emissions has been derived from German data. - Halogene emissions have been estimated on the basis of the content of the species in the country-specific coal input mix, assuming average retention rates. - For CO and particle emissions average values for the former UCTE are included (Union for the Coordination of the Transmission of Electricity, since 2009 replaced by ENTSO-E European Network of Transmission System Operators for Electricity). - The country specific emission depend on the share of DeNOx. - Emissions of trace elements were calculated by means of a formula (CORINAIR) using the ash content in the country-specific coal input mix and average transfer coefficients for coal power plants, taking into account the share of DeSOx installed. - Emission of uranium and thorium radioactive isotopes were assumed proportional to the corresponding element emitted with particles; the other non-gaseous radioactive isotopes of the uranium and thorium decay chain were assumed proportional to the emitted U-238 or Th-232. - The emission of gaseous radon and K-40 are taken from the literature. IEA. 2014. Electricity Information 2014. ISBN 978-92-64-21692-1. International Energy Agency (IEA), Paris Cedex (FR) European Environment Agency (1991) CORINAIR Inventory; VOC"s Default Emission Factors [This dataset is meant to replace the following datasets:] Technology: POWER PLANT: Hard coal power plant input is a market mix of 100MWe power plants (representing all power plants with a capacity <250MWe and 7% of the installed capacity) and 500MWe power plants (representing all power plants with a capacity >250MWe and 93% of the installed capacity). The plants are used for middle load with 4000 hours of operation at full capacity per year. The plants are assumed to operate 150000 hours during its lifetime. Coal power plants are installed with an electrical filter and a flue gas desulfurization (DeSOx). To a large extent a selective catalytic reduction (SCR) takes place and a DeNOx plant is installed additionally. The electrical filter is the most widely used technology in UCTE countries. The system is highly efficient with filtration efficiency up to 99.9%. The electrical filter increases the energy consumption. The downstream flue gas desulfurization (DeSOx) reduces the particles further by 80% to 95%. - Dones, R., Bauer, C., Röder, A. (2007) Kohle. In: Dones, R. (Ed.) et al., Sachbilanzen von Energiesystemen: Grundlagen für den ökologischen Vergleich von Energiesystemen und den Einbezug von Energiesystemen in Ökobilanzen für die Schweiz. Final report ecoinvent No. Time period: The Annual Production Volume is valid for the year 2012.
filename | 129772a3-a600-520e-98b3-c6d68f21cf3e_71e2f1db-a2c5-44d0-8337-dfff15be974d.spold
flow | 71e2f1db-a2c5-44d0-8337-dfff15be974d
location | DK
production amount | 1
reference product | heat, district or industrial, other than natural gas
type | process
unit | megajoule
Exchanges
name | amount | database | location | unit | categories | type | formula | uncertainty type | loc | scale | activity | classifications | comment | flow | pedigree | production volume | properties | reference product | scale without pedigree
Antimony ion | 3.5438e-11 | biosphere3 |  | kilogram | air::non-urban air or from high stacks | biosphere |  | 2 | -24.0632 | 0.88352 |  | nan | Literature value/calculated value. Emissions when producing 1kWh of electricity from hard coal, based on the value for burning 1MJ of hard coal. Weighted average with electricity production data (Itten&Frischknecht 2012) and emission values of 14 countries (AT, BE, ES, FR, IT, NL, PT, DE, CZ, HR, PL, SK, CN, US) (Röder et al. 2007) Country emissions values calculated from trace element balance, input uncertain Source: Itten R. and Frischknecht R. (2012) Life Cycle Inventories of Electricity Mixes and Grid. ESU-services Ltd., Uster, Switzerland. | 43b29ad9-26dd-4838-b931-6216e55a0120 | 5::3::5::5::3::1 | 0 | nan |  | 0.83066
Arsenic ion | 1.3658e-10 | biosphere3 |  | kilogram | air::non-urban air or from high stacks | biosphere |  | 2 | -22.7141 | 0.88352 |  | nan | Literature value/calculated value. Emissions when producing 1kWh of electricity from hard coal, based on the value for burning 1MJ of hard coal. Weighted average with electricity production data (Itten&Frischknecht 2012) and emission values of 14 countries (AT, BE, ES, FR, IT, NL, PT, DE, CZ, HR, PL, SK, CN, US) (Röder et al. 2007) Country emissions values calculated from trace element balance, input uncertain Source: Itten R. and Frischknecht R. (2012) Life Cycle Inventories of Electricity Mixes and Grid. ESU-services Ltd., Uster, Switzerland. | 7348af7c-e102-4a03-a0df-efce16469eed | 5::3::5::5::3::1 | 0 | nan |  | 0.83066
Barium II | 2.355e-09 | biosphere3 |  | kilogram | air::non-urban air or from high stacks | biosphere | Ba+2 | 2 | -19.8667 | 0.88352 |  | nan | Literature value/calculated value. Emissions when producing 1kWh of electricity from hard coal, based on the value for burning 1MJ of hard coal. Weighted average with electricity production data (Itten&Frischknecht 2012) and emission values of 14 countries (AT, BE, ES, FR, IT, NL, PT, DE, CZ, HR, PL, SK, CN, US) (Röder et al. 2007) Country emissions values calculated from trace element balance, input uncertain Source: Itten R. and Frischknecht R. (2012) Life Cycle Inventories of Electricity Mixes and Grid. ESU-services Ltd., Uster, Switzerland. | 24cf82f8-c517-4fef-8f93-17519adb855e | 5::3::5::5::3::1 | 0 | nan |  | 0.83066
Benzene | 9.8465e-08 | biosphere3 |  | kilogram | air::non-urban air or from high stacks | biosphere | C6H6 | 2 | -16.1336 | 0.34641 |  | nan | Literature value/calculated value. Emissions when producing 1kWh of electricity from hard coal, based on the value for burning 1MJ of hard coal. Weighted average with electricity production data (Itten&Frischknecht 2012) and emission values of 14 countries (AT, BE, ES, FR, IT, NL, PT, DE, CZ, HR, PL, SK, CN, US) (Röder et al. 2007) Country emissions values based on literature. Source: Itten R. and Frischknecht R. (2012) Life Cycle Inventories of Electricity Mixes and Grid. ESU-services Ltd., Uster, Switzerland. | 5e883a00-04e6-4d96-8dce-12d7117c6635 | 3::5::5::5::3::1 | 0 | nan |  | 0.24495
Benzo(a)pyrene | 9.0751e-14 | biosphere3 |  | kilogram | air::non-urban air or from high stacks | biosphere | C20H12 | 2 | -30.0307 | 0.33466 |  | nan | Literature value/calculated value. Emissions when producing 1kWh of electricity from hard coal, based on the value for burning 1MJ of hard coal. Weighted average with electricity production data (Itten&Frischknecht 2012) and emission values of 14 countries (AT, BE, ES, FR, IT, NL, PT, DE, CZ, HR, PL, SK, CN, US) (Röder et al. 2007) Country emissions values based on literature. Source: Itten R. and Frischknecht R. (2012) Life Cycle Inventories of Electricity Mixes and Grid. ESU-services Ltd., Uster, Switzerland. | 81c4ba39-8a3f-4a43-97b4-401605bbebf5 | 3::5::5::5::1::1 | 0 | nan |  | 0.24495
Boron | 9.6197e-08 | biosphere3 |  | kilogram | air::non-urban air or from high stacks | biosphere | B | 2 | -16.1569 | 0.88352 |  | nan | Literature value/calculated value. Emissions when producing 1kWh of electricity from hard coal, based on the value for burning 1MJ of hard coal. Weighted average with electricity production data (Itten&Frischknecht 2012) and emission values of 14 countries (AT, BE, ES, FR, IT, NL, PT, DE, CZ, HR, PL, SK, CN, US) (Röder et al. 2007) Country emissions values calculated from trace element balance, input uncertain Source: Itten R. and Frischknecht R. (2012) Life Cycle Inventories of Electricity Mixes and Grid. ESU-services Ltd., Uster, Switzerland. | 512364ac-5bba-4b77-8712-981247617519 | 5::3::5::5::3::1 | 0 | nan |  | 0.83066
Bromine | 3.8479e-08 | biosphere3 |  | kilogram | air::non-urban air or from high stacks | biosphere | Br2 | 2 | -17.0732 | 0.46109 |  | nan | Literature value/calculated value. Emissions when producing 1kWh of electricity from hard coal, based on the value for burning 1MJ of hard coal. Weighted average with electricity production data (Itten&Frischknecht 2012) and emission values of 14 countries (AT, BE, ES, FR, IT, NL, PT, DE, CZ, HR, PL, SK, CN, US) (Röder et al. 2007) Country emissions values calculated from trace element balance, input uncertain Source: Itten R. and Frischknecht R. (2012) Life Cycle Inventories of Electricity Mixes and Grid. ESU-services Ltd., Uster, Switzerland. | d32f9dd8-9514-4c22-8c99-2e108609731f | 3::3::5::5::3::1 | 0 | nan |  | 0.4
Butane | 8.6214e-09 | biosphere3 |  | kilogram | air::non-urban air or from high stacks | biosphere | C4H10 | 2 | -18.569 | 0.33466 |  | nan | Literature value/calculated value. Emissions when producing 1kWh of electricity from hard coal, based on the value for burning 1MJ of hard coal. Weighted average with electricity production data (Itten&Frischknecht 2012) and emission values of 14 countries (AT, BE, ES, FR, IT, NL, PT, DE, CZ, HR, PL, SK, CN, US) (Röder et al. 2007) Country emissions values based on literature. Source: Itten R. and Frischknecht R. (2012) Life Cycle Inventories of Electricity Mixes and Grid. ESU-services Ltd., Uster, Switzerland. | fa5512cf-04a2-4014-8e96-d3e2d137f0df | 3::5::5::5::1::1 | 0 | nan |  | 0.24495
Cadmium II | 4.111e-11 | biosphere3 |  | kilogram | air::non-urban air or from high stacks | biosphere | Cd+2 | 2 | -23.9148 | 0.88352 |  | nan | Literature value/calculated value. Emissions when producing 1kWh of electricity from hard coal, based on the value for burning 1MJ of hard coal. Weighted average with electricity production data (Itten&Frischknecht 2012) and emission values of 14 countries (AT, BE, ES, FR, IT, NL, PT, DE, CZ, HR, PL, SK, CN, US) (Röder et al. 2007) Country emissions values calculated from trace element balance, input uncertain Source: Itten R. and Frischknecht R. (2012) Life Cycle Inventories of Electricity Mixes and Grid. ESU-services Ltd., Uster, Switzerland. | e2d58f90-9aac-4ac4-87f7-bbd6cfc358e3 | 5::3::5::5::3::1 | 0 | nan |  | 0.83066
Carbon dioxide, fossil | 0.042653 | biosphere3 |  | kilogram | air::non-urban air or from high stacks | biosphere | CO2 | 2 | -3.1547 | 0.22935 |  | nan | Literature value/calculated value. Emissions when producing 1kWh of electricity from hard coal, based on the value for burning 1MJ of hard coal. Weighted average with electricity production data (Itten&Frischknecht 2012) and emission values of 14 countries (AT, BE, ES, FR, IT, NL, PT, DE, CZ, HR, PL, SK, CN, US) (Röder et al. 2007) Country emissions values based on literature. Source: Itten R. and Frischknecht R. (2012) Life Cycle Inventories of Electricity Mixes and Grid. ESU-services Ltd., Uster, Switzerland. | aa7cac3a-3625-41d4-bc54-33e2cf11ec46 | 3::3::5::5::3::1 | 0 | nan |  | 0
Carbon monoxide, fossil | 3.6301e-06 | biosphere3 |  | kilogram | air::non-urban air or from high stacks | biosphere | CO | 2 | -12.5263 | 0.84024 |  | nan | Literature value/calculated value. Emissions when producing 1kWh of electricity from hard coal, based on the value for burning 1MJ of hard coal. Weighted average with electricity production data (Itten&Frischknecht 2012) and emission values of 14 countries (AT, BE, ES, FR, IT, NL, PT, DE, CZ, HR, PL, SK, CN, US) (Röder et al. 2007) Country emissions values based on literature. Source: Itten R. and Frischknecht R. (2012) Life Cycle Inventories of Electricity Mixes and Grid. ESU-services Ltd., Uster, Switzerland. | 099b36ab-4c03-4587-87f4-2f81e337afb8 | 3::4::5::5::1::1 | 0 | nan |  | 0.8124
Chromium III | 9.5743e-11 | biosphere3 |  | kilogram | air::non-urban air or from high stacks | biosphere | Cr+3 | 2 | -23.0694 | 0.88352 |  | nan | Literature value/calculated value. Emissions when producing 1kWh of electricity from hard coal, based on the value for burning 1MJ of hard coal. Weighted average with electricity production data (Itten&Frischknecht 2012) and emission values of 14 countries (AT, BE, ES, FR, IT, NL, PT, DE, CZ, HR, PL, SK, CN, US) (Röder et al. 2007) Country emissions values calculated from trace element balance, input uncertain Source: Itten R. and Frischknecht R. (2012) Life Cycle Inventories of Electricity Mixes and Grid. ESU-services Ltd., Uster, Switzerland. | 4d40d8e3-9bc7-4ab1-ac5c-4f4a76fda8e5 | 5::3::5::5::3::1 | 0 | nan |  | 0.83066
Chromium VI | 1.1843e-11 | biosphere3 |  | kilogram | air::non-urban air or from high stacks | biosphere | Cr+6 | 2 | -25.1593 | 0.72979 |  | nan | Literature value/calculated value. Emissions when producing 1kWh of electricity from hard coal, based on the value for burning 1MJ of hard coal. Weighted average with electricity production data (Itten&Frischknecht 2012) and emission values of 14 countries (AT, BE, ES, FR, IT, NL, PT, DE, CZ, HR, PL, SK, CN, US) (Röder et al. 2007) Country emissions values based on range of data. Source: Itten R. and Frischknecht R. (2012) Life Cycle Inventories of Electricity Mixes and Grid. ESU-services Ltd., Uster, Switzerland. | 03b279a7-4626-4703-a451-d0650599dbd9 | 3::3::5::5::3::1 | 0 | nan |  | 0.69282
Cobalt II | 8.3038e-11 | biosphere3 |  | kilogram | air::non-urban air or from high stacks | biosphere | Co+2 | 2 | -23.2117 | 0.88352 |  | nan | Literature value/calculated value. Emissions when producing 1kWh of electricity from hard coal, based on the value for burning 1MJ of hard coal. Weighted average with electricity production data (Itten&Frischknecht 2012) and emission values of 14 countries (AT, BE, ES, FR, IT, NL, PT, DE, CZ, HR, PL, SK, CN, US) (Röder et al. 2007) Country emissions values calculated from trace element balance, input uncertain Source: Itten R. and Frischknecht R. (2012) Life Cycle Inventories of Electricity Mixes and Grid. ESU-services Ltd., Uster, Switzerland. | b10faa87-2c1d-4f6e-aa65-9f80b376939a | 5::3::5::5::3::1 | 0 | nan |  | 0.83066
Copper ion | 4.0974e-10 | biosphere3 |  | kilogram | air::non-urban air or from high stacks | biosphere |  | 2 | -21.6155 | 0.88352 |  | nan | Literature value/calculated value. Emissions when producing 1kWh of electricity from hard coal, based on the value for burning 1MJ of hard coal. Weighted average with electricity production data (Itten&Frischknecht 2012) and emission values of 14 countries (AT, BE, ES, FR, IT, NL, PT, DE, CZ, HR, PL, SK, CN, US) (Röder et al. 2007) Country emissions values calculated from trace element balance, input uncertain Source: Itten R. and Frischknecht R. (2012) Life Cycle Inventories of Electricity Mixes and Grid. ESU-services Ltd., Uster, Switzerland. | e336eee7-148a-4d1c-8027-780cbfafa12b | 5::3::5::5::3::1 | 0 | nan |  | 0.83066
Dinitrogen monoxide | 1.7697e-06 | biosphere3 |  | kilogram | air::non-urban air or from high stacks | biosphere | N2O | 2 | -13.2447 | 0.32558 |  | nan | Literature value/calculated value. Emissions when producing 1kWh of electricity from hard coal, based on the value for burning 1MJ of hard coal. Weighted average with electricity production data (Itten&Frischknecht 2012) and emission values of 14 countries (AT, BE, ES, FR, IT, NL, PT, DE, CZ, HR, PL, SK, CN, US) (Röder et al. 2007) Country emissions values based on literature. Source: Itten R. and Frischknecht R. (2012) Life Cycle Inventories of Electricity Mixes and Grid. ESU-services Ltd., Uster, Switzerland. | afd6d670-bbb0-4625-9730-04088a5b035e | 3::4::5::5::1::1 | 0 | nan |  | 0.24495
Dioxins, measured as 2,3,7,8-tetrachlorodibenzo-p-dioxin | 3.1763e-15 | biosphere3 |  | kilogram | air::non-urban air or from high stacks | biosphere | C12H4Cl4O2 | 2 | -33.3831 | 0.60992 |  | nan | Literature value/calculated value. Emissions when producing 1kWh of electricity from hard coal, based on the value for burning 1MJ of hard coal. Weighted average with electricity production data (Itten&Frischknecht 2012) and emission values of 14 countries (AT, BE, ES, FR, IT, NL, PT, DE, CZ, HR, PL, SK, CN, US) (Röder et al. 2007) Country emissions values based on literature. Source: Itten R. and Frischknecht R. (2012) Life Cycle Inventories of Electricity Mixes and Grid. ESU-services Ltd., Uster, Switzerland. | f77c5e36-ee47-4437-b757-03139bb1d6d6 | 3::5::5::5::1::1 | 0 | nan |  | 0.56569
Ethane | 1.8604e-08 | biosphere3 |  | kilogram | air::non-urban air or from high stacks | biosphere | C2H6 | 2 | -17.7999 | 0.33466 |  | nan | Literature value/calculated value. Emissions when producing 1kWh of electricity from hard coal, based on the value for burning 1MJ of hard coal. Weighted average with electricity production data (Itten&Frischknecht 2012) and emission values of 14 countries (AT, BE, ES, FR, IT, NL, PT, DE, CZ, HR, PL, SK, CN, US) (Röder et al. 2007) Country emissions values based on literature. Source: Itten R. and Frischknecht R. (2012) Life Cycle Inventories of Electricity Mixes and Grid. ESU-services Ltd., Uster, Switzerland. | e7e0031e-791d-42f4-b26c-ec322db637bc | 3::5::5::5::1::1 | 0 | nan |  | 0.24495
Formaldehyde | 2.6318e-08 | biosphere3 |  | kilogram | air::non-urban air or from high stacks | biosphere | CH2O | 2 | -17.453 | 0.33466 |  | nan | Literature value/calculated value. Emissions when producing 1kWh of electricity from hard coal, based on the value for burning 1MJ of hard coal. Weighted average with electricity production data (Itten&Frischknecht 2012) and emission values of 14 countries (AT, BE, ES, FR, IT, NL, PT, DE, CZ, HR, PL, SK, CN, US) (Röder et al. 2007) Country emissions values based on literature. Source: Itten R. and Frischknecht R. (2012) Life Cycle Inventories of Electricity Mixes and Grid. ESU-services Ltd., Uster, Switzerland. | 9167dca7-615e-435c-8ba6-dbbf50e50e34 | 3::5::5::5::1::1 | 0 | nan |  | 0.24495
Hydrocarbons, aliphatic, alkanes, unspecified | 9.9373e-08 | biosphere3 |  | kilogram | air::non-urban air or from high stacks | biosphere |  | 2 | -16.1244 | 0.33466 |  | nan | Literature value/calculated value. Emissions when producing 1kWh of electricity from hard coal, based on the value for burning 1MJ of hard coal. Weighted average with electricity production data (Itten&Frischknecht 2012) and emission values of 14 countries (AT, BE, ES, FR, IT, NL, PT, DE, CZ, HR, PL, SK, CN, US) (Röder et al. 2007) Country emissions values based on literature. Source: Itten R. and Frischknecht R. (2012) Life Cycle Inventories of Electricity Mixes and Grid. ESU-services Ltd., Uster, Switzerland. | 17a98e7f-a8fd-431d-9bb6-6c4bf3fc5517 | 3::5::5::5::1::1 | 0 | nan |  | 0.24495
Hydrocarbons, aliphatic, unsaturated | 9.8012e-08 | biosphere3 |  | kilogram | air::non-urban air or from high stacks | biosphere |  | 2 | -16.1382 | 0.33466 |  | nan | Literature value/calculated value. Emissions when producing 1kWh of electricity from hard coal, based on the value for burning 1MJ of hard coal. Weighted average with electricity production data (Itten&Frischknecht 2012) and emission values of 14 countries (AT, BE, ES, FR, IT, NL, PT, DE, CZ, HR, PL, SK, CN, US) (Röder et al. 2007) Country emissions values based on literature. Source: Itten R. and Frischknecht R. (2012) Life Cycle Inventories of Electricity Mixes and Grid. ESU-services Ltd., Uster, Switzerland. | 2d50f4c8-a917-4496-a7d9-470b080faf68 | 3::5::5::5::1::1 | 0 | nan |  | 0.24495
Hydrochloric acid | 1.6335e-06 | biosphere3 |  | kilogram | air::non-urban air or from high stacks | biosphere | HCl | 2 | -13.3248 | 0.5006 |  | nan | Literature value/calculated value. Emissions when producing 1kWh of electricity from hard coal, based on the value for burning 1MJ of hard coal. Weighted average with electricity production data (Itten&Frischknecht 2012) and emission values of 14 countries (AT, BE, ES, FR, IT, NL, PT, DE, CZ, HR, PL, SK, CN, US) (Röder et al. 2007) Country emissions values calculated from trace element balance, input uncertain Source: Itten R. and Frischknecht R. (2012) Life Cycle Inventories of Electricity Mixes and Grid. ESU-services Ltd., Uster, Switzerland. | 68e32537-beae-41c2-be72-74df4d273c11 | 5::3::5::5::3::1 | 0 | nan |  | 0.4
Hydrogen fluoride | 1.2433e-06 | biosphere3 |  | kilogram | air::non-urban air or from high stacks | biosphere | FH | 2 | -13.5977 | 0.5006 |  | nan | Literature value/calculated value. Emissions when producing 1kWh of electricity from hard coal, based on the value for burning 1MJ of hard coal. Weighted average with electricity production data (Itten&Frischknecht 2012) and emission values of 14 countries (AT, BE, ES, FR, IT, NL, PT, DE, CZ, HR, PL, SK, CN, US) (Röder et al. 2007) Country emissions values calculated from trace element balance, input uncertain Source: Itten R. and Frischknecht R. (2012) Life Cycle Inventories of Electricity Mixes and Grid. ESU-services Ltd., Uster, Switzerland. | 8b7dc667-f04e-492c-a161-80b1482126b0 | 5::3::5::5::3::1 | 0 | nan |  | 0.4
Iodine | 7.2147e-09 | biosphere3 |  | kilogram | air::non-urban air or from high stacks | biosphere | I2 | 2 | -18.7471 | 0.5006 |  | nan | Literature value/calculated value. Emissions when producing 1kWh of electricity from hard coal, based on the value for burning 1MJ of hard coal. Weighted average with electricity production data (Itten&Frischknecht 2012) and emission values of 14 countries (AT, BE, ES, FR, IT, NL, PT, DE, CZ, HR, PL, SK, CN, US) (Röder et al. 2007) Country emissions values calculated from trace element balance, input uncertain Source: Itten R. and Frischknecht R. (2012) Life Cycle Inventories of Electricity Mixes and Grid. ESU-services Ltd., Uster, Switzerland. | 1471acca-34ab-4e04-9bd6-e3825b20580f | 5::3::5::5::3::1 | 0 | nan |  | 0.4
Lead II | 2.8314e-09 | biosphere3 |  | kilogram | air::non-urban air or from high stacks | biosphere | Pb+2 | 2 | -19.6825 | 0.88352 |  | nan | Literature value/calculated value. Emissions when producing 1kWh of electricity from hard coal, based on the value for burning 1MJ of hard coal. Weighted average with electricity production data (Itten&Frischknecht 2012) and emission values of 14 countries (AT, BE, ES, FR, IT, NL, PT, DE, CZ, HR, PL, SK, CN, US) (Röder et al. 2007) Country emissions values calculated from trace element balance, input uncertain Source: Itten R. and Frischknecht R. (2012) Life Cycle Inventories of Electricity Mixes and Grid. ESU-services Ltd., Uster, Switzerland. | 2718482b-8399-442e-b89a-52fbcc22d2e6 | 5::3::5::5::3::1 | 0 | nan |  | 0.83066
Lead-210 | 3.4077e-07 | biosphere3 |  | kilo Becquerel | air::non-urban air or from high stacks | biosphere | 210Pb | 2 | -14.8921 | 0.6562 |  | nan | Literature value/calculated value. Emissions when producing 1kWh of electricity from hard coal, based on the value for burning 1MJ of hard coal. Weighted average with electricity production data (Itten&Frischknecht 2012) and emission values of 14 countries (AT, BE, ES, FR, IT, NL, PT, DE, CZ, HR, PL, SK, CN, US) (Röder et al. 2007) Country emissions values calculated from trace element balance, input uncertain Source: Itten R. and Frischknecht R. (2012) Life Cycle Inventories of Electricity Mixes and Grid. ESU-services Ltd., Uster, Switzerland. | e8783a01-d3f5-4c08-b7b0-12af0f33c20d | 5::3::5::5::3::1 | 0 | nan |  | 0.5831
Manganese II | 1.1707e-09 | biosphere3 |  | kilogram | air::non-urban air or from high stacks | biosphere | Mn+2 | 2 | -20.5657 | 0.88352 |  | nan | Literature value/calculated value. Emissions when producing 1kWh of electricity from hard coal, based on the value for burning 1MJ of hard coal. Weighted average with electricity production data (Itten&Frischknecht 2012) and emission values of 14 countries (AT, BE, ES, FR, IT, NL, PT, DE, CZ, HR, PL, SK, CN, US) (Röder et al. 2007) Country emissions values calculated from trace element balance, input uncertain Source: Itten R. and Frischknecht R. (2012) Life Cycle Inventories of Electricity Mixes and Grid. ESU-services Ltd., Uster, Switzerland. | 2460f868-54a9-404c-bec8-c809a44ae72c | 5::3::5::5::3::1 | 0 | nan |  | 0.83066
Mercury II | 6.7156e-10 | biosphere3 |  | kilogram | air::non-urban air or from high stacks | biosphere | Hg+2 | 2 | -21.1214 | 0.88352 |  | nan | Literature value/calculated value. Emissions when producing 1kWh of electricity from hard coal, based on the value for burning 1MJ of hard coal. Weighted average with electricity production data (Itten&Frischknecht 2012) and emission values of 14 countries (AT, BE, ES, FR, IT, NL, PT, DE, CZ, HR, PL, SK, CN, US) (Röder et al. 2007) Country emissions values calculated from trace element balance, input uncertain Source: Itten R. and Frischknecht R. (2012) Life Cycle Inventories of Electricity Mixes and Grid. ESU-services Ltd., Uster, Switzerland. | 5ec9c16a-959d-44cd-be7d-a935727d2151 | 5::3::5::5::3::1 | 0 | nan |  | 0.83066
Methane, fossil | 4.5376e-07 | biosphere3 |  | kilogram | air::non-urban air or from high stacks | biosphere | CH4 | 2 | -14.6057 | 0.32558 |  | nan | Literature value/calculated value. Emissions when producing 1kWh of electricity from hard coal, based on the value for burning 1MJ of hard coal. Weighted average with electricity production data (Itten&Frischknecht 2012) and emission values of 14 countries (AT, BE, ES, FR, IT, NL, PT, DE, CZ, HR, PL, SK, CN, US) (Röder et al. 2007) Country emissions values based on literature. Source: Itten R. and Frischknecht R. (2012) Life Cycle Inventories of Electricity Mixes and Grid. ESU-services Ltd., Uster, Switzerland. | 70ef743b-3ed5-4a6d-b192-fb6d62378555 | 3::4::5::5::1::1 | 0 | nan |  | 0.24495
Molybdenum VI | 7.2147e-11 | biosphere3 |  | kilogram | air::non-urban air or from high stacks | biosphere | Mo+6 | 2 | -23.3523 | 0.88352 |  | nan | Literature value/calculated value. Emissions when producing 1kWh of electricity from hard coal, based on the value for burning 1MJ of hard coal. Weighted average with electricity production data (Itten&Frischknecht 2012) and emission values of 14 countries (AT, BE, ES, FR, IT, NL, PT, DE, CZ, HR, PL, SK, CN, US) (Röder et al. 2007) Country emissions values calculated from trace element balance, input uncertain Source: Itten R. and Frischknecht R. (2012) Life Cycle Inventories of Electricity Mixes and Grid. ESU-services Ltd., Uster, Switzerland. | 5fa36ce3-aed0-443b-a09d-4cdf25b41995 | 5::3::5::5::3::1 | 0 | nan |  | 0.83066
Nickel II | 7.8046e-10 | biosphere3 |  | kilogram | air::non-urban air or from high stacks | biosphere | Ni+2 | 2 | -20.9711 | 0.88352 |  | nan | Literature value/calculated value. Emissions when producing 1kWh of electricity from hard coal, based on the value for burning 1MJ of hard coal. Weighted average with electricity production data (Itten&Frischknecht 2012) and emission values of 14 countries (AT, BE, ES, FR, IT, NL, PT, DE, CZ, HR, PL, SK, CN, US) (Röder et al. 2007) Country emissions values calculated from trace element balance, input uncertain Source: Itten R. and Frischknecht R. (2012) Life Cycle Inventories of Electricity Mixes and Grid. ESU-services Ltd., Uster, Switzerland. | e8fc62ba-678e-4706-97d2-b79d83e227d5 | 5::3::5::5::3::1 | 0 | nan |  | 0.83066
Nitrogen oxides | 2.7815e-05 | biosphere3 |  | kilogram | air::non-urban air or from high stacks | biosphere | NOx | 2 | -10.4899 | 0.30496 |  | nan | Calculated value. Weighted average from all figures from countries in ecoinvent version 2 (AT, BE, BR, CN, CZ, DE, DK, ES, FI, FR, GB, ES, FI, FR, GB, HR, HU, IE, IT, JP, NL, NO, PL, PT, RO, SE, SI, SK) and the new countries for version 3 (AU, CA regions, CL, IN, KR, MX, MY, PE, RU, TH, TR, TW, TZ, UA, US regions, ZA). Weighting was made with net electricity production 2008 in these countries (Itten&Frischknecht 2012). BA and BG were not included in the calculation of the GLO average as they inherit all GLO values at the moment. | 77357947-ccc5-438e-9996-95e65e1e1bce | 4::4::5::5::4::1 | 0 | nan |  | 0.031623
PAH, polycyclic aromatic hydrocarbons | 4.5376e-10 | biosphere3 |  | kilogram | air::non-urban air or from high stacks | biosphere |  | 2 | -21.5135 | 0.60992 |  | nan | Literature value/calculated value. Emissions when producing 1kWh of electricity from hard coal, based on the value for burning 1MJ of hard coal. Weighted average with electricity production data (Itten&Frischknecht 2012) and emission values of 14 countries (AT, BE, ES, FR, IT, NL, PT, DE, CZ, HR, PL, SK, CN, US) (Röder et al. 2007) Country emissions values based on literature. Source: Itten R. and Frischknecht R. (2012) Life Cycle Inventories of Electricity Mixes and Grid. ESU-services Ltd., Uster, Switzerland. | 13d898ac-b9be-4723-a153-565e2a9144ac | 3::5::5::5::1::1 | 0 | nan |  | 0.56569
Particulate Matter, < 2.5 um | 1.2342e-06 | biosphere3 |  | kilogram | air::non-urban air or from high stacks | biosphere |  | 2 | -13.6051 | 0.30496 |  | nan | Calculated value. Weighted average from all figures from countries in ecoinvent version 2 (AT, BE, BR, CN, CZ, DE, DK, ES, FI, FR, GB, ES, FI, FR, GB, HR, HU, IE, IT, JP, NL, NO, PL, PT, RO, SE, SI, SK) and the new countries for version 3 (AU, CA regions, CL, IN, KR, MX, MY, PE, RU, TH, TR, TW, TZ, UA, US regions, ZA). Weighting was made with net electricity production 2008 in these countries (Itten&Frischknecht 2012). BA and BG were not included in the calculation of the GLO average as they inherit all GLO values at the moment. | 66f50b33-fd62-4fdd-a373-c5b0de7de00d | 4::4::5::5::4::1 | 0 | nan |  | 0.031623
Particulate Matter, > 10 um | 2.3414e-06 | biosphere3 |  | kilogram | air::non-urban air or from high stacks | biosphere |  | 2 | -12.9648 | 0.30496 |  | nan | Calculated value. Weighted average from all figures from countries in ecoinvent version 2 (AT, BE, BR, CN, CZ, DE, DK, ES, FI, FR, GB, ES, FI, FR, GB, HR, HU, IE, IT, JP, NL, NO, PL, PT, RO, SE, SI, SK) and the new countries for version 3 (AU, CA regions, CL, IN, KR, MX, MY, PE, RU, TH, TR, TW, TZ, UA, US regions, ZA). Weighting was made with net electricity production 2008 in these countries (Itten&Frischknecht 2012). BA and BG were not included in the calculation of the GLO average as they inherit all GLO values at the moment. | 7678cec7-b8e1-439d-8242-99cd452834b1 | 4::4::5::5::4::1 | 0 | nan |  | 0.031623
Particulate Matter, > 2.5 um and < 10um | 1.452e-07 | biosphere3 |  | kilogram | air::non-urban air or from high stacks | biosphere |  | 2 | -15.7451 | 0.30496 |  | nan | Calculated value. Weighted average from all figures from countries in ecoinvent version 2 (AT, BE, BR, CN, CZ, DE, DK, ES, FI, FR, GB, ES, FI, FR, GB, HR, HU, IE, IT, JP, NL, NO, PL, PT, RO, SE, SI, SK) and the new countries for version 3 (AU, CA regions, CL, IN, KR, MX, MY, PE, RU, TH, TR, TW, TZ, UA, US regions, ZA). Weighting was made with net electricity production 2008 in these countries (Itten&Frischknecht 2012). BA and BG were not included in the calculation of the GLO average as they inherit all GLO values at the moment. | 295c9740-6fdb-4676-9eb8-15e3786f713d | 4::4::5::5::4::1 | 0 | nan |  | 0.031623
Pentane | 6.6702e-08 | biosphere3 |  | kilogram | air::non-urban air or from high stacks | biosphere | C5H12 | 2 | -16.523 | 0.33466 |  | nan | Literature value/calculated value. Emissions when producing 1kWh of electricity from hard coal, based on the value for burning 1MJ of hard coal. Weighted average with electricity production data (Itten&Frischknecht 2012) and emission values of 14 countries (AT, BE, ES, FR, IT, NL, PT, DE, CZ, HR, PL, SK, CN, US) (Röder et al. 2007) Country emissions values based on literature. Source: Itten R. and Frischknecht R. (2012) Life Cycle Inventories of Electricity Mixes and Grid. ESU-services Ltd., Uster, Switzerland. | 2f052025-4072-4d8e-b22d-68d50bfb260c | 3::5::5::5::1::1 | 0 | nan |  | 0.24495
Polonium-210 | 6.2165e-07 | biosphere3 |  | kilo Becquerel | air::non-urban air or from high stacks | biosphere | 210Po | 2 | -14.2909 | 0.6562 |  | nan | Literature value/calculated value. Emissions when producing 1kWh of electricity from hard coal, based on the value for burning 1MJ of hard coal. Weighted average with electricity production data (Itten&Frischknecht 2012) and emission values of 14 countries (AT, BE, ES, FR, IT, NL, PT, DE, CZ, HR, PL, SK, CN, US) (Röder et al. 2007) Country emissions values calculated from trace element balance, input uncertain Source: Itten R. and Frischknecht R. (2012) Life Cycle Inventories of Electricity Mixes and Grid. ESU-services Ltd., Uster, Switzerland. | 44dd80c7-9960-4881-8431-939509b81f53 | 5::3::5::5::3::1 | 0 | nan |  | 0.5831
Potassium-40 | 7.3055e-07 | biosphere3 |  | kilo Becquerel | air::non-urban air or from high stacks | biosphere | 40K | 2 | -14.1295 | 0.6562 |  | nan | Literature value/calculated value. Emissions when producing 1kWh of electricity from hard coal, based on the value for burning 1MJ of hard coal. Weighted average with electricity production data (Itten&Frischknecht 2012) and emission values of 14 countries (AT, BE, ES, FR, IT, NL, PT, DE, CZ, HR, PL, SK, CN, US) (Röder et al. 2007) Country emissions values calculated from trace element balance, input uncertain Source: Itten R. and Frischknecht R. (2012) Life Cycle Inventories of Electricity Mixes and Grid. ESU-services Ltd., Uster, Switzerland. | 7069a2cd-257a-4a29-b10f-1e21ed853709 | 5::3::5::5::3::1 | 0 | nan |  | 0.5831
Propane | 1.5882e-08 | biosphere3 |  | kilogram | air::non-urban air or from high stacks | biosphere | C3H8 | 2 | -17.9581 | 0.33466 |  | nan | Literature value/calculated value. Emissions when producing 1kWh of electricity from hard coal, based on the value for burning 1MJ of hard coal. Weighted average with electricity production data (Itten&Frischknecht 2012) and emission values of 14 countries (AT, BE, ES, FR, IT, NL, PT, DE, CZ, HR, PL, SK, CN, US) (Röder et al. 2007) Country emissions values based on literature. Source: Itten R. and Frischknecht R. (2012) Life Cycle Inventories of Electricity Mixes and Grid. ESU-services Ltd., Uster, Switzerland. | 9beb60a3-3a8c-4345-9a0e-107eec2f709f | 3::5::5::5::1::1 | 0 | nan |  | 0.24495
Propylene | 7.2601e-09 | biosphere3 |  | kilogram | air::non-urban air or from high stacks | biosphere | C3H6 | 2 | -18.7409 | 0.33466 |  | nan | Literature value/calculated value. Emissions when producing 1kWh of electricity from hard coal, based on the value for burning 1MJ of hard coal. Weighted average with electricity production data (Itten&Frischknecht 2012) and emission values of 14 countries (AT, BE, ES, FR, IT, NL, PT, DE, CZ, HR, PL, SK, CN, US) (Röder et al. 2007) Country emissions values based on literature. Source: Itten R. and Frischknecht R. (2012) Life Cycle Inventories of Electricity Mixes and Grid. ESU-services Ltd., Uster, Switzerland. | 23856318-9583-426b-ab04-12e4506b60a8 | 3::5::5::5::1::1 | 0 | nan |  | 0.24495
Radium-226 | 8.8029e-08 | biosphere3 |  | kilo Becquerel | air::non-urban air or from high stacks | biosphere | 226Ra | 2 | -16.2456 | 0.62506 |  | nan | Literature value/calculated value. Emissions when producing 1kWh of electricity from hard coal, based on the value for burning 1MJ of hard coal. Weighted average with electricity production data (Itten&Frischknecht 2012) and emission values of 14 countries (AT, BE, ES, FR, IT, NL, PT, DE, CZ, HR, PL, SK, CN, US) (Röder et al. 2007) Country emissions values calculated from trace element balance, input uncertain Source: Itten R. and Frischknecht R. (2012) Life Cycle Inventories of Electricity Mixes and Grid. ESU-services Ltd., Uster, Switzerland. | d1679eda-eac2-4be4-876f-3be480c53dc4 | 3::3::5::3::3::1 | 0 | nan |  | 0.5831
Radium-228 | 8.8483e-08 | biosphere3 |  | kilo Becquerel | air::non-urban air or from high stacks | biosphere | 228Ra | 2 | -16.2405 | 0.6562 |  | nan | Literature value/calculated value. Emissions when producing 1kWh of electricity from hard coal, based on the value for burning 1MJ of hard coal. Weighted average with electricity production data (Itten&Frischknecht 2012) and emission values of 14 countries (AT, BE, ES, FR, IT, NL, PT, DE, CZ, HR, PL, SK, CN, US) (Röder et al. 2007) Country emissions values calculated from trace element balance, input uncertain Source: Itten R. and Frischknecht R. (2012) Life Cycle Inventories of Electricity Mixes and Grid. ESU-services Ltd., Uster, Switzerland. | 793f8194-88c0-4315-b59e-58de48ba6ce4 | 5::3::5::5::3::1 | 0 | nan |  | 0.5831
Radon-220 | 0.00012388 | biosphere3 |  | kilo Becquerel | air::non-urban air or from high stacks | biosphere | 220Rn | 2 | -8.9962 | 0.6562 |  | nan | Literature value/calculated value. Emissions when producing 1kWh of electricity from hard coal, based on the value for burning 1MJ of hard coal. Weighted average with electricity production data (Itten&Frischknecht 2012) and emission values of 14 countries (AT, BE, ES, FR, IT, NL, PT, DE, CZ, HR, PL, SK, CN, US) (Röder et al. 2007) Country emissions values calculated from trace element balance, input uncertain Source: Itten R. and Frischknecht R. (2012) Life Cycle Inventories of Electricity Mixes and Grid. ESU-services Ltd., Uster, Switzerland. | e70d3563-78c4-42cf-8cf3-5ac42c499589 | 5::3::5::5::3::1 | 0 | nan |  | 0.5831
Radon-222 | 0.00022007 | biosphere3 |  | kilo Becquerel | air::non-urban air or from high stacks | biosphere | 222Rn | 2 | -8.4216 | 0.6562 |  | nan | Literature value/calculated value. Emissions when producing 1kWh of electricity from hard coal, based on the value for burning 1MJ of hard coal. Weighted average with electricity production data (Itten&Frischknecht 2012) and emission values of 14 countries (AT, BE, ES, FR, IT, NL, PT, DE, CZ, HR, PL, SK, CN, US) (Röder et al. 2007) Country emissions values calculated from trace element balance, input uncertain Source: Itten R. and Frischknecht R. (2012) Life Cycle Inventories of Electricity Mixes and Grid. ESU-services Ltd., Uster, Switzerland. | 1551f1cd-7cb7-4f68-a628-cb9301323c7b | 5::3::5::5::3::1 | 0 | nan |  | 0.5831
Selenium IV | 2.0056e-09 | biosphere3 |  | kilogram | air::non-urban air or from high stacks | biosphere | Se+4 | 2 | -20.0273 | 0.88352 |  | nan | Literature value/calculated value. Emissions when producing 1kWh of electricity from hard coal, based on the value for burning 1MJ of hard coal. Weighted average with electricity production data (Itten&Frischknecht 2012) and emission values of 14 countries (AT, BE, ES, FR, IT, NL, PT, DE, CZ, HR, PL, SK, CN, US) (Röder et al. 2007) Country emissions values calculated from trace element balance, input uncertain Source: Itten R. and Frischknecht R. (2012) Life Cycle Inventories of Electricity Mixes and Grid. ESU-services Ltd., Uster, Switzerland. | e6551223-73b6-4289-b841-c5cdeb25abd9 | 5::3::5::5::3::1 | 0 | nan |  | 0.83066
Strontium II | 3.5166e-10 | biosphere3 |  | kilogram | air::non-urban air or from high stacks | biosphere | Sr+2 | 2 | -21.7684 | 0.88352 |  | nan | Literature value/calculated value. Emissions when producing 1kWh of electricity from hard coal, based on the value for burning 1MJ of hard coal. Weighted average with electricity production data (Itten&Frischknecht 2012) and emission values of 14 countries (AT, BE, ES, FR, IT, NL, PT, DE, CZ, HR, PL, SK, CN, US) (Röder et al. 2007) Country emissions values calculated from trace element balance, input uncertain Source: Itten R. and Frischknecht R. (2012) Life Cycle Inventories of Electricity Mixes and Grid. ESU-services Ltd., Uster, Switzerland. | 890c2697-3463-4466-bebb-aecc1e1e730b | 5::3::5::5::3::1 | 0 | nan |  | 0.83066
Sulfur dioxide | 5.8988e-05 | biosphere3 |  | kilogram | air::non-urban air or from high stacks | biosphere | O2S | 2 | -9.7382 | 0.30496 |  | nan | Calculated value. Weighted average from all figures from countries in ecoinvent version 2 (AT, BE, BR, CN, CZ, DE, DK, ES, FI, FR, GB, ES, FI, FR, GB, HR, HU, IE, IT, JP, NL, NO, PL, PT, RO, SE, SI, SK) and the new countries for version 3 (AU, CA regions, CL, IN, KR, MX, MY, PE, RU, TH, TR, TW, TZ, UA, US regions, ZA). Weighting was made with net electricity production 2008 in these countries (Itten&Frischknecht 2012). BA and BG were not included in the calculation of the GLO average as they inherit all GLO values at the moment. | 78c3efe4-421c-4d30-82e4-b97ac5124993 | 4::4::5::5::4::1 | 0 | nan |  | 0.031623
Thorium-228 | 4.7645e-08 | biosphere3 |  | kilo Becquerel | air::non-urban air or from high stacks | biosphere | 228Th | 2 | -16.8595 | 0.6562 |  | nan | Literature value/calculated value. Emissions when producing 1kWh of electricity from hard coal, based on the value for burning 1MJ of hard coal. Weighted average with electricity production data (Itten&Frischknecht 2012) and emission values of 14 countries (AT, BE, ES, FR, IT, NL, PT, DE, CZ, HR, PL, SK, CN, US) (Röder et al. 2007) Country emissions values calculated from trace element balance, input uncertain Source: Itten R. and Frischknecht R. (2012) Life Cycle Inventories of Electricity Mixes and Grid. ESU-services Ltd., Uster, Switzerland. | bae57811-0343-41be-97cf-2c74279dd638 | 5::3::5::5::3::1 | 0 | nan |  | 0.5831
Thorium-232 | 7.487e-08 | biosphere3 |  | kilo Becquerel | air::non-urban air or from high stacks | biosphere | 232Th | 2 | -16.4075 | 0.6562 |  | nan | Literature value/calculated value. Emissions when producing 1kWh of electricity from hard coal, based on the value for burning 1MJ of hard coal. Weighted average with electricity production data (Itten&Frischknecht 2012) and emission values of 14 countries (AT, BE, ES, FR, IT, NL, PT, DE, CZ, HR, PL, SK, CN, US) (Röder et al. 2007) Country emissions values calculated from trace element balance, input uncertain Source: Itten R. and Frischknecht R. (2012) Life Cycle Inventories of Electricity Mixes and Grid. ESU-services Ltd., Uster, Switzerland. | 4c54be62-05f1-4201-940d-f161537be704 | 5::3::5::5::3::1 | 0 | nan |  | 0.5831
Toluene | 4.946e-08 | biosphere3 |  | kilogram | air::non-urban air or from high stacks | biosphere | C7H8 | 2 | -16.8221 | 0.33466 |  | nan | Literature value/calculated value. Emissions when producing 1kWh of electricity from hard coal, based on the value for burning 1MJ of hard coal. Weighted average with electricity production data (Itten&Frischknecht 2012) and emission values of 14 countries (AT, BE, ES, FR, IT, NL, PT, DE, CZ, HR, PL, SK, CN, US) (Röder et al. 2007) Country emissions values based on literature. Source: Itten R. and Frischknecht R. (2012) Life Cycle Inventories of Electricity Mixes and Grid. ESU-services Ltd., Uster, Switzerland. | 77f17646-cede-4a49-99dd-55950098b077 | 3::5::5::5::1::1 | 0 | nan |  | 0.24495
Uranium-238 | 7.3509e-08 | biosphere3 |  | kilo Becquerel | air::non-urban air or from high stacks | biosphere | 238U | 2 | -16.4259 | 0.6562 |  | nan | Literature value/calculated value. Emissions when producing 1kWh of electricity from hard coal, based on the value for burning 1MJ of hard coal. Weighted average with electricity production data (Itten&Frischknecht 2012) and emission values of 14 countries (AT, BE, ES, FR, IT, NL, PT, DE, CZ, HR, PL, SK, CN, US) (Röder et al. 2007) Country emissions values calculated from trace element balance, input uncertain Source: Itten R. and Frischknecht R. (2012) Life Cycle Inventories of Electricity Mixes and Grid. ESU-services Ltd., Uster, Switzerland. | e6aafd63-a6d5-41f7-9b82-45f791c7037c | 5::3::5::5::3::1 | 0 | nan |  | 0.5831
Vanadium V | 2.3595e-10 | biosphere3 |  | kilogram | air::non-urban air or from high stacks | biosphere | V+5 | 2 | -22.1674 | 0.88352 |  | nan | Literature value/calculated value. Emissions when producing 1kWh of electricity from hard coal, based on the value for burning 1MJ of hard coal. Weighted average with electricity production data (Itten&Frischknecht 2012) and emission values of 14 countries (AT, BE, ES, FR, IT, NL, PT, DE, CZ, HR, PL, SK, CN, US) (Röder et al. 2007) Country emissions values calculated from trace element balance, input uncertain Source: Itten R. and Frischknecht R. (2012) Life Cycle Inventories of Electricity Mixes and Grid. ESU-services Ltd., Uster, Switzerland. | 481c0dd4-3ab2-47b5-94c4-b990e8a9dde5 | 5::3::5::5::3::1 | 0 | nan |  | 0.83066
Water | 6.4024e-06 | biosphere3 |  | cubic meter | air | biosphere | H2O | 2 | -11.9588 | 0.36059 |  | nan | Calculated value based on literature values and expert opinion. See comments in the parametres" comment field. | 075e433b-4be4-448e-9510-9a5029c1ce94 | 4::4::5::2::4::1 | 0 | nan |  | 0.2
Water | 0.00019635 | biosphere3 |  | cubic meter | water | biosphere | H2O | 2 | -8.5356 | 0.36059 |  | nan | Calculated value based on literature values and expert opinion. See comments in the parametres" comment field. | 2404b41a-2eed-4e9d-8ab6-783946fdf5d6 | 4::4::5::2::4::1 | 0 | nan |  | 0.2
Water, cooling, unspecified natural origin | 0.0020752 | biosphere3 |  | cubic meter | natural resource::in water | biosphere | H2O | 2 | -6.1777 | 0.36059 |  | nan | Calculated based on literature data. | fc1c42ce-a759-49fa-b987-f1ec5e503db1 | 4::4::5::2::4::1 | 0 | nan |  | 0.2
Xylenes, unspecified | 4.1836e-07 | biosphere3 |  | kilogram | air::non-urban air or from high stacks | biosphere | C8H10 | 2 | -14.6869 | 0.33466 |  | nan | Literature value/calculated value. Emissions when producing 1kWh of electricity from hard coal, based on the value for burning 1MJ of hard coal. Weighted average with electricity production data (Itten&Frischknecht 2012) and emission values of 14 countries (AT, BE, ES, FR, IT, NL, PT, DE, CZ, HR, PL, SK, CN, US) (Röder et al. 2007) Country emissions values based on literature. Source: Itten R. and Frischknecht R. (2012) Life Cycle Inventories of Electricity Mixes and Grid. ESU-services Ltd., Uster, Switzerland. | a1d277aa-7aea-4b5e-8aa9-2789ba8ff333 | 3::5::5::5::1::1 | 0 | nan |  | 0.24495
Zinc II | 2.0601e-09 | biosphere3 |  | kilogram | air::non-urban air or from high stacks | biosphere | Zn+2 | 2 | -20.0005 | 0.88352 |  | nan | Literature value/calculated value. Emissions when producing 1kWh of electricity from hard coal, based on the value for burning 1MJ of hard coal. Weighted average with electricity production data (Itten&Frischknecht 2012) and emission values of 14 countries (AT, BE, ES, FR, IT, NL, PT, DE, CZ, HR, PL, SK, CN, US) (Röder et al. 2007) Country emissions values calculated from trace element balance, input uncertain Source: Itten R. and Frischknecht R. (2012) Life Cycle Inventories of Electricity Mixes and Grid. ESU-services Ltd., Uster, Switzerland. | ada3ecfe-8244-4389-bcce-e83ca4f66e09 | 5::3::5::5::3::1 | 0 | nan |  | 0.83066
heat and power co-generation, hard coal | 1 | Electricity KTB1 | DK | megajoule |  | production |  | 0 | 1 |  | 129772a3-a600-520e-98b3-c6d68f21cf3e | nan | Literature value/calculated value. Net thermal efficiency based on the lower heating value (LHV). For all OECD countries, the IEA Electricity information 2014 provides data for the year 2012 on fuel input (TJ, Net calorific value NCV) and gross electricity production (GWh) as well as heat production (TJ) in tables 8 and 9 for each country for electricity only and Combined Heat and Power (CHP) plants each. Together with the information on own use (see parameter "losses"), the net electrical efficiency based on the NCV is calculated. For all non-OECD countries, data from the IEA Energy balances of non-OECD countries 2014 have been used. These tables do not always provide information on how much of the electricity has been produced in electricity only and in CHP plants, but often give the total value only. IEA. 2014. Electricity Information 2014. ISBN 978-92-64-21692-1. International Energy Agency (IEA), Paris Cedex (FR). IEA/OECD. 2014. Energy balances of non-OECD countries 2014. International Energy Agency (IEA), Paris Cedex (FR). | 71e2f1db-a2c5-44d0-8337-dfff15be974d |  | 32160000000 | nan | heat, district or industrial, other than natural gas
market for NOx retained, by selective catalytic reduction | 3.1928e-05 | ecoinvent-3.10-cutoff | GLO | kilogram |  | technosphere |  | 2 | -10.352 | 0.30496 | 60e3428e-eae2-5fb1-8485-2b291bd68902 | nan | Calculated value. Weighted average from all figures from countries in ecoinvent version 2 (AT, BE, BR, CN, CZ, DE, DK, ES, FI, FR, GB, ES, FI, FR, GB, HR, HU, IE, IT, JP, NL, NO, PL, PT, RO, SE, SI, SK) and the new countries for version 3 (AU, CA regions, CL, IN, KR, MX, MY, PE, RU, TH, TR, TW, TZ, UA, US regions, ZA). Weighting was made with net electricity production 2008 in these countries (Itten&Frischknecht 2012). BA and BG were not included in the calculation of the GLO average as they inherit all GLO values at the moment. | c9641dad-17a0-4d81-a9ee-85890945c39d | 4::4::5::5::4::1 | 0 | nan | NOx retained, by selective catalytic reduction | 0.031623
market for SOx retained, in hard coal flue gas desulfurisation | 8.7912e-05 | ecoinvent-3.10-cutoff | RER | kilogram |  | technosphere |  | 2 | -9.3392 | 0.30496 | 4dfc3798-7d00-556d-a372-9092228f4f96 | nan | Calculated value. Weighted average from all figures from countries in ecoinvent version 2 (AT, BE, BR, CN, CZ, DE, DK, ES, FI, FR, GB, ES, FI, FR, GB, HR, HU, IE, IT, JP, NL, NO, PL, PT, RO, SE, SI, SK) and the new countries for version 3 (AU, CA regions, CL, IN, KR, MX, MY, PE, RU, TH, TR, TW, TZ, UA, US regions, ZA). Weighting was made with net electricity production 2008 in these countries (Itten&Frischknecht 2012). BA and BG were not included in the calculation of the GLO average as they inherit all GLO values at the moment. | 6ada853f-7787-4880-b159-826651fadee5 | 4::4::5::5::4::1 | 0 | nan | SOx retained, in hard coal flue gas desulfurisation | 0.031623
market for chlorine, liquid | 4.5376e-06 | ecoinvent-3.10-cutoff | RER | kilogram |  | technosphere |  | 0 | 4.5376e-06 |  | d57f0f7c-c955-5380-945c-87beaf643c1e | nan | Exchange present due to parent child relationship | a6b32de2-648a-4cd7-a256-9b122f68dd8b |  | 0 | nan | chlorine, liquid
market for hard coal | 0.019557 | ecoinvent-3.10-cutoff | Europe, without Russia and Türkiye | kilogram |  | technosphere |  | 2 | -3.9344 | 0.23065 | a2907a45-c00d-5417-978f-095612046b54 | nan | Literature value/calculated value. Hard coal use when producing 1kWh of electricity from hard coal, based on the value for burning 1MJ of hard coal. Weighted average with electricity production data (Itten&Frischknecht 2012) and hard coal use values of 14 countries (AT, BE, ES, FR, IT, NL, PT, DE, CZ, HR, PL, SK, CN, US) (Röder et al. 2007) Source: Itten R. and Frischknecht R. (2012) Life Cycle Inventories of Electricity Mixes and Grid. ESU-services Ltd., Uster, Switzerland. | 0d3eda5a-4601-4573-9549-0701c459ab88 | 3::3::5::5::3::1 | 0 | nan | hard coal | 0.024495
market for hard coal power plant | 5.8988e-13 | ecoinvent-3.10-cutoff | GLO | unit |  | technosphere |  | 2 | -28.1588 | 0.63293 | 95ed9e3d-683f-5b14-972a-53118e377e9b | nan | Calculated value. At the moment, the hard coal power plant input consists of a market mix of a 100MWe power plant and a 500MWe power plant . For this calculation, 4000 load hours per year are assumed. It is assumed that a total of 150"000h is reached during the lifetime. A capacity of 500MW is taken for the calculation. | 59bd8156-c8de-4992-909e-c0ff39d0329a | 5::3::5::5::3::1 | 0 | nan | hard coal power plant | 0.55678
market for residue from cooling tower | -2.2688e-06 | ecoinvent-3.10-cutoff | RoW | kilogram |  | technosphere |  | 2 | -12.9963 | 0.27423 | c0367012-6ab3-53e0-8318-42a37fc10d0d | nan | Literature value/calculated value. Amount of cooling tower needed for producing 1kWh of electricity from hard coal, based on the value for burning 1MJ of hard coal. Weighted average with electricity production data (Itten&Frischknecht 2012) and values of 14 countries (AT, BE, ES, FR, IT, NL, PT, DE, CZ, HR, PL, SK, CN, US) (Röder et al. 2007) . Country values calculated from mass balance. Source: Itten R. and Frischknecht R. (2012) Life Cycle Inventories of Electricity Mixes and Grid. ESU-services Ltd., Uster, Switzerland. | cbe9c9dc-9b5e-40c0-a513-2db2d42e1b1f | 5::3::3::5::2::1 | 0 | nan | residue from cooling tower | 0.17321
market for water, completely softened | 0.0027225 | ecoinvent-3.10-cutoff | RER | kilogram |  | technosphere |  | 2 | -5.9062 | 0.29326 | 6f4c2bae-3421-53eb-8a7a-c8f5ddb5626c | nan | Literature value/calculated value. Feed water for the steam circuit lost when producing 1kWh of electricity from hard coal, based on the value for burning 1MJ of hard coal. Röder et al. 2007, Tab. 9.65 and Tab. 9.66, p. 160f. | cfc90fee-20f0-451a-8e50-a5bd859d3feb | 4::5::5::5::3::1 | 0 | nan | water, completely softened | 0.14142
Activity | heat and power co-generation, natural gas, conventional power plant, 100MW electrical
activity type | ordinary transforming activity
code | f009cfa1fdeb3e3d6c571a183412a933_copy1
comment | This dataset represents the production of high voltage electricity and heat in a conventional steam boiler natural gas power plant with CHP (combined heat and power) in Denmark in 2012. For electricity production with natural gas, four different datasets relying to different power plant types exist: - conventional power plant with / without CHP - combined cycle power plant with / without CHP At the moment, these datasets differ in nothing but the efficiency. High voltage electricity (at the busbar) is the reference product, whereupon heat is a by-product in CHP plants. Out of all fossile fuels, natural gas holds worldwide the highest share of CHP plants besides peat. Furthermore, natural gas power plants are today often designed with combined cycles. The approximate share of combined cycle natural gas power plants in Denmark amounts to ca. {{cc_share}}. {{chp}} combined heat power plants (calculations made with IEA/OECD statistics and own assumptions). The efficiency calculations are based on IEA/OECD statistics (fuel inputs, electricity produced) and some own calculation assumptions. . Reducing factors such as contaminations of important plant parts, cooling conditions or part load have been taken into account. Even if efficiencies vary with different surrounding temperatures, a medium efficiency is assumed for all countries. Temperature adjustments would be related to high uncertainties. Water is used for wet cooling and as feed water in the steam circuit. In this dataset, 100% wet cooling and no once-through cooling is assumed. EMISSIONS: Different sources served as basis for assumption of average emissions. Where possible, the most recent sources were taken into account, whereas older sources were taken in order to determine the remaining data gaps. The emissions have been fixed for the former UCTE region* and have been overtaken as such for all countries without value adaptation (adaptation of the uncertainty). See ecoinvent report "Erdgas" given as main source for details (Tab. 11.15). In the following a short overview: - Emissions of NOx, CO, CO2, SO2, particles, N2O and CH4 are mainly taken from CORINAIR 2001, EPA, and a variety of other data sources - NOx emissions are a major challenge in natural gas power plants. With rising temperature, emissions also rise; band widths of NOx emissions in literature are correspondingly large. There are several methods to diminish these emissions. - CO is a result of incomplete burning. For economic and technical reasons, plant combustion is optimized and CO emissions are low. - CO2 and SO2 emissions are dependent on the composition of the used fuel. Due to the low sulfur content of the used natural gas, no desulfurization has to take place. - Organic compound emissions are estimated on the basis of EPA 1998. - Particles are assumed to be smaller than 2.5 micro-m former UCTE: Union for the Coordination of the Transmission of Electricity, since 2009 replaced by ENTSO-E European Network of Transmission System Operators for Electricity. Sources: - CORINAIR 2001. EMEP/CORINAIR 2001: Joint EMEP/CORINAIR Atmospheric Emission Inventory Guidebook, Third Edition. Copenhagen: European Environment Agency, 2001. http://reports.eea.eu.int/technical_report_2001_3/en. - EPA 1998. US Environmental Protection Agency (1998). Compilation of Air Pollutant Emission Factors, AP-42, Fifth Edition, Volume I: Chapter 1: External Combustion Sources, Natural Gas Combustion - Final Section - Supplement D , July 1998. CHIEF (Clearinghouse for Inventories and Emission Factors). Research Triangle Park, North Carolina. http://www.epa.gov/ttn/chief/ap42/. - Rentz O., Karl U., Peter H. (2002). Ermittlung und Evaluierung von Emissionsfaktoren für Feuerungsanlagen in Deutschland für die Jahre 1995, 2000 und 2010. Deutsch- Französisches Institut für Umweltforschung, Uni Karsruhe. Endbericht. Im Auftrag des Umweltbundesamtes. Forschungsbericht 299 43 142. Umweltbundesamt. Berlin. [This dataset is meant to replace the following datasets: - electricity production, natural gas, at conventional power plant, DK, 1990 - 2000 (5e35503d-1036-45b8-bc0a-39427320d7a0)] Technology: Conventional natural gas power plant of 100MWe. The plant is used for middle load with 5000 hours of operation at full capacity per year. The plant is assumed to operate 180000 hours during its lifetime. Time period: The Annual Production Volume is valid for the year 2012.
filename | 8e23c9f3-da70-50bf-8de2-fefa8b8f367e_1125e767-7b5d-442e-81d6-9b0d3e1919ac.spold
flow | 1125e767-7b5d-442e-81d6-9b0d3e1919ac
location | DK
production amount | 1
reference product | heat, district or industrial, natural gas
type | process
unit | megajoule
Exchanges
name | amount | database | location | unit | categories | type | formula | uncertainty type | loc | scale | activity | classifications | comment | flow | pedigree | production volume | properties | reference product | scale without pedigree
Acenaphthene | 3.5342e-13 | biosphere3 |  | kilogram | air::non-urban air or from high stacks | biosphere | C12H10 | 2 | -28.6711 | 0.82505 |  | nan | Literature value/calculated value. Emissions when producing 1kWh of electricity from natural gas, based on the value for burning 1MJ of natural gas. Weighted average with electricity production data (Itten&Frischknecht 2012) and emission values of 11 countries (AT, BE, DE, ES, FR, GB, IT, JP, LU, NL, US) (Faist Emmenegger et al. 2007) Country emissions values estimate from range of values from different references. See Tab. 11.19, p. 138 in Faist Emmenegger et al. 2007. Source: Itten R. and Frischknecht R. (2012) Life Cycle Inventories of Electricity Mixes and Grid. ESU-services Ltd., Uster, Switzerland. | 922a7ccf-3338-43ad-bd7e-77d51df051ab | 3::3::5::3::3::1 | 0 | nan |  | 0.79373
Acetaldehyde | 3.5654e-10 | biosphere3 |  | kilogram | air::non-urban air or from high stacks | biosphere | C2H4O | 2 | -21.7546 | 1.052 |  | nan | Literature value/calculated value. Emissions when producing 1kWh of electricity from natural gas, based on the value for burning 1MJ of natural gas. Weighted average with electricity production data (Itten&Frischknecht 2012) and emission values of 11 countries (AT, BE, DE, ES, FR, GB, IT, JP, LU, NL, US) (Faist Emmenegger et al. 2007) Country emissions values estimate from range of values from different references. See Tab. 11.19, p. 138 in Faist Emmenegger et al. 2007. Source: Itten R. and Frischknecht R. (2012) Life Cycle Inventories of Electricity Mixes and Grid. ESU-services Ltd., Uster, Switzerland. | fc9f9a81-c4b9-4dce-bc20-9f04e05ca2f1 | 4::3::5::3::3::1 | 0 | nan |  | 1.0247
Acetic acid | 5.3926e-08 | biosphere3 |  | kilogram | air::non-urban air or from high stacks | biosphere | C2H4O2 | 2 | -16.7357 | 1.0491 |  | nan | Literature value/calculated value. Emissions when producing 1kWh of electricity from natural gas, based on the value for burning 1MJ of natural gas. Weighted average with electricity production data (Itten&Frischknecht 2012) and emission values of 11 countries (AT, BE, DE, ES, FR, GB, IT, JP, LU, NL, US) (Faist Emmenegger et al. 2007) Country emissions values estimate from range of values from different references. See Tab. 11.19, p. 138 in Faist Emmenegger et al. 2007. Source: Itten R. and Frischknecht R. (2012) Life Cycle Inventories of Electricity Mixes and Grid. ESU-services Ltd., Uster, Switzerland. | c5cc0625-6e01-4639-b053-5d1d9d22a53c | 3::3::5::3::3::1 | 0 | nan |  | 1.0247
Arsenic ion | 1.8317e-11 | biosphere3 |  | kilogram | air::non-urban air or from high stacks | biosphere |  | 2 | -24.7232 | 0.2569 |  | nan | Literature value/calculated value. Emissions when producing 1kWh of electricity from natural gas, based on the value for burning 1MJ of natural gas. Weighted average with electricity production data (Itten&Frischknecht 2012) and emission values of 11 countries (AT, BE, DE, ES, FR, GB, IT, JP, LU, NL, US) (Faist Emmenegger et al. 2007) Country emissions values estimate from range of values from different references. See Tab. 11.19, p. 138 in Faist Emmenegger et al. 2007. Source: Itten R. and Frischknecht R. (2012) Life Cycle Inventories of Electricity Mixes and Grid. ESU-services Ltd., Uster, Switzerland. | 7348af7c-e102-4a03-a0df-efce16469eed | 3::5::5::5::3::1 | 0 | nan |  | 0.07746
Benzene | 4.0199e-10 | biosphere3 |  | kilogram | air::non-urban air or from high stacks | biosphere | C6H6 | 2 | -21.6346 | 0.82505 |  | nan | Literature value/calculated value. Emissions when producing 1kWh of electricity from natural gas, based on the value for burning 1MJ of natural gas. Weighted average with electricity production data (Itten&Frischknecht 2012) and emission values of 11 countries (AT, BE, DE, ES, FR, GB, IT, JP, LU, NL, US) (Faist Emmenegger et al. 2007) Country emissions values estimate from range of values from different references. See Tab. 11.19, p. 138 in Faist Emmenegger et al. 2007. Source: Itten R. and Frischknecht R. (2012) Life Cycle Inventories of Electricity Mixes and Grid. ESU-services Ltd., Uster, Switzerland. | 5e883a00-04e6-4d96-8dce-12d7117c6635 | 3::3::5::3::3::1 | 0 | nan |  | 0.79373
Benzo(a)pyrene | 2.3576e-13 | biosphere3 |  | kilogram | air::non-urban air or from high stacks | biosphere | C20H12 | 2 | -29.076 | 0.82505 |  | nan | Literature value/calculated value. Emissions when producing 1kWh of electricity from natural gas, based on the value for burning 1MJ of natural gas. Weighted average with electricity production data (Itten&Frischknecht 2012) and emission values of 11 countries (AT, BE, DE, ES, FR, GB, IT, JP, LU, NL, US) (Faist Emmenegger et al. 2007) Country emissions values estimate from range of values from different references. See Tab. 11.19, p. 138 in Faist Emmenegger et al. 2007. Source: Itten R. and Frischknecht R. (2012) Life Cycle Inventories of Electricity Mixes and Grid. ESU-services Ltd., Uster, Switzerland. | 81c4ba39-8a3f-4a43-97b4-401605bbebf5 | 3::3::5::3::3::1 | 0 | nan |  | 0.79373
Beryllium II | 1.1008e-12 | biosphere3 |  | kilogram | air::non-urban air or from high stacks | biosphere | Be+2 | 2 | -27.535 | 0.2569 |  | nan | Literature value/calculated value. Emissions when producing 1kWh of electricity from natural gas, based on the value for burning 1MJ of natural gas. Weighted average with electricity production data (Itten&Frischknecht 2012) and emission values of 11 countries (AT, BE, DE, ES, FR, GB, IT, JP, LU, NL, US) (Faist Emmenegger et al. 2007) Country emissions values estimate from range of values from different references. See Tab. 11.19, p. 138 in Faist Emmenegger et al. 2007. Source: Itten R. and Frischknecht R. (2012) Life Cycle Inventories of Electricity Mixes and Grid. ESU-services Ltd., Uster, Switzerland. | 5d4b497b-d265-42d1-a41a-113785a6d694 | 3::5::5::5::3::1 | 0 | nan |  | 0.07746
Butane | 4.1269e-07 | biosphere3 |  | kilogram | air::non-urban air or from high stacks | biosphere | C4H10 | 2 | -14.7006 | 0.82505 |  | nan | Literature value/calculated value. Emissions when producing 1kWh of electricity from natural gas, based on the value for burning 1MJ of natural gas. Weighted average with electricity production data (Itten&Frischknecht 2012) and emission values of 11 countries (AT, BE, DE, ES, FR, GB, IT, JP, LU, NL, US) (Faist Emmenegger et al. 2007) Country emissions values estimate from range of values from different references. See Tab. 11.19, p. 138 in Faist Emmenegger et al. 2007. Source: Itten R. and Frischknecht R. (2012) Life Cycle Inventories of Electricity Mixes and Grid. ESU-services Ltd., Uster, Switzerland. | fa5512cf-04a2-4014-8e96-d3e2d137f0df | 3::3::5::3::3::1 | 0 | nan |  | 0.79373
Cadmium II | 1.0072e-10 | biosphere3 |  | kilogram | air::non-urban air or from high stacks | biosphere | Cd+2 | 2 | -23.0187 | 0.2569 |  | nan | Literature value/calculated value. Emissions when producing 1kWh of electricity from natural gas, based on the value for burning 1MJ of natural gas. Weighted average with electricity production data (Itten&Frischknecht 2012) and emission values of 11 countries (AT, BE, DE, ES, FR, GB, IT, JP, LU, NL, US) (Faist Emmenegger et al. 2007) Country emissions values estimate from range of values from different references. See Tab. 11.19, p. 138 in Faist Emmenegger et al. 2007. Source: Itten R. and Frischknecht R. (2012) Life Cycle Inventories of Electricity Mixes and Grid. ESU-services Ltd., Uster, Switzerland. | e2d58f90-9aac-4ac4-87f7-bbd6cfc358e3 | 3::5::5::5::3::1 | 0 | nan |  | 0.07746
Carbon dioxide, fossil | 0.023799 | biosphere3 |  | kilogram | air::non-urban air or from high stacks | biosphere | CO2 | 2 | -3.7381 | 0.2265 |  | nan | Literature value/calculated value. Emissions when producing 1kWh of electricity from natural gas, based on the value for burning 1MJ of natural gas. Weighted average with electricity production data (Itten&Frischknecht 2012) and emission values of 11 countries (AT, BE, DE, ES, FR, GB, IT, JP, LU, NL, US) (Faist Emmenegger et al. 2007) Country emissions values estimate from range of values from different references. See Tab. 11.15, p. 133f in Faist Emmenegger et al. 2007. CO is a product of an incomplete combustion. Source: Itten R. and Frischknecht R. (2012) Life Cycle Inventories of Electricity Mixes and Grid. ESU-services Ltd., Uster, Switzerland. | aa7cac3a-3625-41d4-bc54-33e2cf11ec46 | 3::3::5::3::3::1 | 0 | nan |  | 0.024495
Carbon monoxide, fossil | 8.9134e-06 | biosphere3 |  | kilogram | air::non-urban air or from high stacks | biosphere | CO | 2 | -11.628 | 0.5837 |  | nan | Literature value/calculated value. Emissions when producing 1kWh of electricity from natural gas, based on the value for burning 1MJ of natural gas. Weighted average with electricity production data (Itten&Frischknecht 2012) and emission values of 11 countries (AT, BE, DE, ES, FR, GB, IT, JP, LU, NL, US) (Faist Emmenegger et al. 2007) Country emissions values estimate from range of values from different references. See Tab. 11.15, p. 133f in Faist Emmenegger et al. 2007. CO is a product of an incomplete combustion. Source: Itten R. and Frischknecht R. (2012) Life Cycle Inventories of Electricity Mixes and Grid. ESU-services Ltd., Uster, Switzerland. | 099b36ab-4c03-4587-87f4-2f81e337afb8 | 3::3::5::3::3::1 | 0 | nan |  | 0.53852
Chromium III | 1.2791e-10 | biosphere3 |  | kilogram | air::non-urban air or from high stacks | biosphere | Cr+3 | 2 | -22.7797 | 0.2569 |  | nan | Literature value/calculated value. Emissions when producing 1kWh of electricity from natural gas, based on the value for burning 1MJ of natural gas. Weighted average with electricity production data (Itten&Frischknecht 2012) and emission values of 11 countries (AT, BE, DE, ES, FR, GB, IT, JP, LU, NL, US) (Faist Emmenegger et al. 2007) Country emissions values estimate from range of values from different references. See Tab. 11.19, p. 138 in Faist Emmenegger et al. 2007. Source: Itten R. and Frischknecht R. (2012) Life Cycle Inventories of Electricity Mixes and Grid. ESU-services Ltd., Uster, Switzerland. | 4d40d8e3-9bc7-4ab1-ac5c-4f4a76fda8e5 | 3::5::5::5::3::1 | 0 | nan |  | 0.07746
Cobalt II | 7.6655e-12 | biosphere3 |  | kilogram | air::non-urban air or from high stacks | biosphere | Co+2 | 2 | -25.5943 | 0.2569 |  | nan | Literature value/calculated value. Emissions when producing 1kWh of electricity from natural gas, based on the value for burning 1MJ of natural gas. Weighted average with electricity production data (Itten&Frischknecht 2012) and emission values of 11 countries (AT, BE, DE, ES, FR, GB, IT, JP, LU, NL, US) (Faist Emmenegger et al. 2007) Country emissions values estimate from range of values from different references. See Tab. 11.19, p. 138 in Faist Emmenegger et al. 2007. Source: Itten R. and Frischknecht R. (2012) Life Cycle Inventories of Electricity Mixes and Grid. ESU-services Ltd., Uster, Switzerland. | b10faa87-2c1d-4f6e-aa65-9f80b376939a | 3::5::5::5::3::1 | 0 | nan |  | 0.07746
Dinitrogen monoxide | 4.3542e-07 | biosphere3 |  | kilogram | air::non-urban air or from high stacks | biosphere | N2O | 2 | -14.647 | 0.5837 |  | nan | Literature value/calculated value. Emissions when producing 1kWh of electricity from natural gas, based on the value for burning 1MJ of natural gas. Weighted average with electricity production data (Itten&Frischknecht 2012) and emission values of 11 countries (AT, BE, DE, ES, FR, GB, IT, JP, LU, NL, US) (Faist Emmenegger et al. 2007) Country emissions values estimate from range of values from different references. See Tab. 11.15, p. 133f in Faist Emmenegger et al. 2007. Source: Itten R. and Frischknecht R. (2012) Life Cycle Inventories of Electricity Mixes and Grid. ESU-services Ltd., Uster, Switzerland. | afd6d670-bbb0-4625-9730-04088a5b035e | 3::3::5::3::3::1 | 0 | nan |  | 0.53852
Dioxins, measured as 2,3,7,8-tetrachlorodibenzo-p-dioxin | 1.2924e-17 | biosphere3 |  | kilogram | air::non-urban air or from high stacks | biosphere | C12H4Cl4O2 | 2 | -38.8874 | 1.052 |  | nan | Literature value/calculated value. Emissions when producing 1kWh of electricity from natural gas, based on the value for burning 1MJ of natural gas. Weighted average with electricity production data (Itten&Frischknecht 2012) and emission values of 11 countries (AT, BE, DE, ES, FR, GB, IT, JP, LU, NL, US) (Faist Emmenegger et al. 2007) Country emissions values estimate from range of values from different references. See Tab. 11.19, p. 138 in Faist Emmenegger et al. 2007. Source: Itten R. and Frischknecht R. (2012) Life Cycle Inventories of Electricity Mixes and Grid. ESU-services Ltd., Uster, Switzerland. | f77c5e36-ee47-4437-b757-03139bb1d6d6 | 4::3::5::3::3::1 | 0 | nan |  | 1.0247
Ethane | 6.1057e-07 | biosphere3 |  | kilogram | air::non-urban air or from high stacks | biosphere | C2H6 | 2 | -14.3089 | 0.82505 |  | nan | Literature value/calculated value. Emissions when producing 1kWh of electricity from natural gas, based on the value for burning 1MJ of natural gas. Weighted average with electricity production data (Itten&Frischknecht 2012) and emission values of 11 countries (AT, BE, DE, ES, FR, GB, IT, JP, LU, NL, US) (Faist Emmenegger et al. 2007) Country emissions values estimate from range of values from different references. See Tab. 11.19, p. 138 in Faist Emmenegger et al. 2007. Source: Itten R. and Frischknecht R. (2012) Life Cycle Inventories of Electricity Mixes and Grid. ESU-services Ltd., Uster, Switzerland. | e7e0031e-791d-42f4-b26c-ec322db637bc | 3::3::5::3::3::1 | 0 | nan |  | 0.79373
Formaldehyde | 1.4395e-08 | biosphere3 |  | kilogram | air::non-urban air or from high stacks | biosphere | CH2O | 2 | -18.0564 | 0.82505 |  | nan | Literature value/calculated value. Emissions when producing 1kWh of electricity from natural gas, based on the value for burning 1MJ of natural gas. Weighted average with electricity production data (Itten&Frischknecht 2012) and emission values of 11 countries (AT, BE, DE, ES, FR, GB, IT, JP, LU, NL, US) (Faist Emmenegger et al. 2007) Country emissions values estimate from range of values from different references. See Tab. 11.19, p. 138 in Faist Emmenegger et al. 2007. Source: Itten R. and Frischknecht R. (2012) Life Cycle Inventories of Electricity Mixes and Grid. ESU-services Ltd., Uster, Switzerland. | 9167dca7-615e-435c-8ba6-dbbf50e50e34 | 3::3::5::3::3::1 | 0 | nan |  | 0.79373
Hexane | 3.5342e-07 | biosphere3 |  | kilogram | air::non-urban air or from high stacks | biosphere | C6H14 | 2 | -14.8556 | 0.82505 |  | nan | Literature value/calculated value. Emissions when producing 1kWh of electricity from natural gas, based on the value for burning 1MJ of natural gas. Weighted average with electricity production data (Itten&Frischknecht 2012) and emission values of 11 countries (AT, BE, DE, ES, FR, GB, IT, JP, LU, NL, US) (Faist Emmenegger et al. 2007) Country emissions values estimate from range of values from different references. See Tab. 11.19, p. 138 in Faist Emmenegger et al. 2007. Source: Itten R. and Frischknecht R. (2012) Life Cycle Inventories of Electricity Mixes and Grid. ESU-services Ltd., Uster, Switzerland. | 41067ac7-bf36-47ef-a19f-683d9b758a28 | 3::3::5::3::3::1 | 0 | nan |  | 0.79373
Lead II | 4.5904e-11 | biosphere3 |  | kilogram | air::non-urban air or from high stacks | biosphere | Pb+2 | 2 | -23.8045 | 0.2569 |  | nan | Literature value/calculated value. Emissions when producing 1kWh of electricity from natural gas, based on the value for burning 1MJ of natural gas. Weighted average with electricity production data (Itten&Frischknecht 2012) and emission values of 11 countries (AT, BE, DE, ES, FR, GB, IT, JP, LU, NL, US) (Faist Emmenegger et al. 2007) Country emissions values estimate from range of values from different references. See Tab. 11.19, p. 138 in Faist Emmenegger et al. 2007. Source: Itten R. and Frischknecht R. (2012) Life Cycle Inventories of Electricity Mixes and Grid. ESU-services Ltd., Uster, Switzerland. | 2718482b-8399-442e-b89a-52fbcc22d2e6 | 3::5::5::5::3::1 | 0 | nan |  | 0.07746
Manganese II | 3.4807e-11 | biosphere3 |  | kilogram | air::non-urban air or from high stacks | biosphere | Mn+2 | 2 | -24.0812 | 0.2569 |  | nan | Literature value/calculated value. Emissions when producing 1kWh of electricity from natural gas, based on the value for burning 1MJ of natural gas. Weighted average with electricity production data (Itten&Frischknecht 2012) and emission values of 11 countries (AT, BE, DE, ES, FR, GB, IT, JP, LU, NL, US) (Faist Emmenegger et al. 2007) Country emissions values estimate from range of values from different references. See Tab. 11.19, p. 138 in Faist Emmenegger et al. 2007. Source: Itten R. and Frischknecht R. (2012) Life Cycle Inventories of Electricity Mixes and Grid. ESU-services Ltd., Uster, Switzerland. | 2460f868-54a9-404c-bec8-c809a44ae72c | 3::5::5::5::3::1 | 0 | nan |  | 0.07746
Mercury II | 3.0662e-11 | biosphere3 |  | kilogram | air::non-urban air or from high stacks | biosphere | Hg+2 | 2 | -24.208 | 0.82505 |  | nan | Literature value/calculated value. Emissions when producing 1kWh of electricity from natural gas, based on the value for burning 1MJ of natural gas. Weighted average with electricity production data (Itten&Frischknecht 2012) and emission values of 11 countries (AT, BE, DE, ES, FR, GB, IT, JP, LU, NL, US) (Faist Emmenegger et al. 2007) Country emissions values estimate from range of values from different references. See Tab. 11.19, p. 138 in Faist Emmenegger et al. 2007. Source: Itten R. and Frischknecht R. (2012) Life Cycle Inventories of Electricity Mixes and Grid. ESU-services Ltd., Uster, Switzerland. | 5ec9c16a-959d-44cd-be7d-a935727d2151 | 3::3::5::3::3::1 | 0 | nan |  | 0.79373
Methane, fossil | 4.3275e-07 | biosphere3 |  | kilogram | air::non-urban air or from high stacks | biosphere | CH4 | 2 | -14.6531 | 0.82505 |  | nan | Literature value/calculated value. Emissions when producing 1kWh of electricity from natural gas, based on the value for burning 1MJ of natural gas. Weighted average with electricity production data (Itten&Frischknecht 2012) and emission values of 11 countries (AT, BE, DE, ES, FR, GB, IT, JP, LU, NL, US) (Faist Emmenegger et al. 2007) Country emissions values estimate from range of values from different references. See Tab. 11.15, p. 133f in Faist Emmenegger et al. 2007. Source: Itten R. and Frischknecht R. (2012) Life Cycle Inventories of Electricity Mixes and Grid. ESU-services Ltd., Uster, Switzerland. | 70ef743b-3ed5-4a6d-b192-fb6d62378555 | 3::3::5::3::3::1 | 0 | nan |  | 0.79373
Nickel II | 1.9208e-10 | biosphere3 |  | kilogram | air::non-urban air or from high stacks | biosphere | Ni+2 | 2 | -22.3731 | 0.2569 |  | nan | Literature value/calculated value. Emissions when producing 1kWh of electricity from natural gas, based on the value for burning 1MJ of natural gas. Weighted average with electricity production data (Itten&Frischknecht 2012) and emission values of 11 countries (AT, BE, DE, ES, FR, GB, IT, JP, LU, NL, US) (Faist Emmenegger et al. 2007) Country emissions values estimate from range of values from different references. See Tab. 11.19, p. 138 in Faist Emmenegger et al. 2007. Source: Itten R. and Frischknecht R. (2012) Life Cycle Inventories of Electricity Mixes and Grid. ESU-services Ltd., Uster, Switzerland. | e8fc62ba-678e-4706-97d2-b79d83e227d5 | 3::5::5::5::3::1 | 0 | nan |  | 0.07746
Nitrogen oxides | 1.6356e-05 | biosphere3 |  | kilogram | air::non-urban air or from high stacks | biosphere | NOx | 2 | -11.0209 | 0.5837 |  | nan | Literature value/calculated value. Emissions when producing 1kWh of electricity from natural gas, based on the value for burning 1MJ of natural gas. Weighted average with electricity production data (Itten&Frischknecht 2012) and emission values of 11 countries (AT, BE, DE, ES, FR, GB, IT, JP, LU, NL, US) (Faist Emmenegger et al. 2007) Country emissions values estimate from range of values from different references. See Tab. 11.15, p. 133f in Faist Emmenegger et al. 2007. Source: Itten R. and Frischknecht R. (2012) Life Cycle Inventories of Electricity Mixes and Grid. ESU-services Ltd., Uster, Switzerland. | 77357947-ccc5-438e-9996-95e65e1e1bce | 3::3::5::3::3::1 | 0 | nan |  | 0.53852
PAH, polycyclic aromatic hydrocarbons | 3.5654e-09 | biosphere3 |  | kilogram | air::non-urban air or from high stacks | biosphere |  | 2 | -19.452 | 1.052 |  | nan | Literature value/calculated value. Emissions when producing 1kWh of electricity from natural gas, based on the value for burning 1MJ of natural gas. Weighted average with electricity production data (Itten&Frischknecht 2012) and emission values of 11 countries (AT, BE, DE, ES, FR, GB, IT, JP, LU, NL, US) (Faist Emmenegger et al. 2007) Country emissions values estimate from range of values from different references. See Tab. 11.19, p. 138 in Faist Emmenegger et al. 2007. Source: Itten R. and Frischknecht R. (2012) Life Cycle Inventories of Electricity Mixes and Grid. ESU-services Ltd., Uster, Switzerland. | 13d898ac-b9be-4723-a153-565e2a9144ac | 4::3::5::3::3::1 | 0 | nan |  | 1.0247
Particulate Matter, < 2.5 um | 2.1882e-07 | biosphere3 |  | kilogram | air::non-urban air or from high stacks | biosphere |  | 2 | -15.335 | 0.5837 |  | nan | Literature value/calculated value. Emissions when producing 1kWh of electricity from natural gas, based on the value for burning 1MJ of natural gas. Weighted average with electricity production data (Itten&Frischknecht 2012) and emission values of 11 countries (AT, BE, DE, ES, FR, GB, IT, JP, LU, NL, US) (Faist Emmenegger et al. 2007) Country emissions values estimate from range of values from different references. See Tab. 11.15, p. 133f in Faist Emmenegger et al. 2007. CO is a product of an incomplete combustion. Source: Itten R. and Frischknecht R. (2012) Life Cycle Inventories of Electricity Mixes and Grid. ESU-services Ltd., Uster, Switzerland. | 66f50b33-fd62-4fdd-a373-c5b0de7de00d | 3::3::5::3::3::1 | 0 | nan |  | 0.53852
Pentane | 5.1252e-07 | biosphere3 |  | kilogram | air::non-urban air or from high stacks | biosphere | C5H12 | 2 | -14.4839 | 0.82505 |  | nan | Literature value/calculated value. Emissions when producing 1kWh of electricity from natural gas, based on the value for burning 1MJ of natural gas. Weighted average with electricity production data (Itten&Frischknecht 2012) and emission values of 11 countries (AT, BE, DE, ES, FR, GB, IT, JP, LU, NL, US) (Faist Emmenegger et al. 2007) Country emissions values estimate from range of values from different references. See Tab. 11.19, p. 138 in Faist Emmenegger et al. 2007. Source: Itten R. and Frischknecht R. (2012) Life Cycle Inventories of Electricity Mixes and Grid. ESU-services Ltd., Uster, Switzerland. | 2f052025-4072-4d8e-b22d-68d50bfb260c | 3::3::5::3::3::1 | 0 | nan |  | 0.79373
Propane | 3.142e-07 | biosphere3 |  | kilogram | air::non-urban air or from high stacks | biosphere | C3H8 | 2 | -14.9732 | 0.82505 |  | nan | Literature value/calculated value. Emissions when producing 1kWh of electricity from natural gas, based on the value for burning 1MJ of natural gas. Weighted average with electricity production data (Itten&Frischknecht 2012) and emission values of 11 countries (AT, BE, DE, ES, FR, GB, IT, JP, LU, NL, US) (Faist Emmenegger et al. 2007) Country emissions values estimate from range of values from different references. See Tab. 11.19, p. 138 in Faist Emmenegger et al. 2007. Source: Itten R. and Frischknecht R. (2012) Life Cycle Inventories of Electricity Mixes and Grid. ESU-services Ltd., Uster, Switzerland. | 9beb60a3-3a8c-4345-9a0e-107eec2f709f | 3::3::5::3::3::1 | 0 | nan |  | 0.79373
Propionic acid | 7.1307e-09 | biosphere3 |  | kilogram | air::non-urban air or from high stacks | biosphere | C3H6O2 | 2 | -18.7589 | 1.052 |  | nan | Literature value/calculated value. Emissions when producing 1kWh of electricity from natural gas, based on the value for burning 1MJ of natural gas. Weighted average with electricity production data (Itten&Frischknecht 2012) and emission values of 11 countries (AT, BE, DE, ES, FR, GB, IT, JP, LU, NL, US) (Faist Emmenegger et al. 2007) Country emissions values estimate from range of values from different references. See Tab. 11.19, p. 138 in Faist Emmenegger et al. 2007. Source: Itten R. and Frischknecht R. (2012) Life Cycle Inventories of Electricity Mixes and Grid. ESU-services Ltd., Uster, Switzerland. | 0f907765-2a94-48a8-8978-55a2757d3e24 | 4::3::5::3::3::1 | 0 | nan |  | 1.0247
Selenium IV | 2.1882e-12 | biosphere3 |  | kilogram | air::non-urban air or from high stacks | biosphere | Se+4 | 2 | -26.8479 | 0.82505 |  | nan | Literature value/calculated value. Emissions when producing 1kWh of electricity from natural gas, based on the value for burning 1MJ of natural gas. Weighted average with electricity production data (Itten&Frischknecht 2012) and emission values of 11 countries (AT, BE, DE, ES, FR, GB, IT, JP, LU, NL, US) (Faist Emmenegger et al. 2007) Country emissions values estimate from range of values from different references. See Tab. 11.19, p. 138 in Faist Emmenegger et al. 2007. Source: Itten R. and Frischknecht R. (2012) Life Cycle Inventories of Electricity Mixes and Grid. ESU-services Ltd., Uster, Switzerland. | e6551223-73b6-4289-b841-c5cdeb25abd9 | 3::3::5::3::3::1 | 0 | nan |  | 0.79373
Sulfur dioxide | 2.5492e-07 | biosphere3 |  | kilogram | air::non-urban air or from high stacks | biosphere | O2S | 2 | -15.1823 | 0.22738 |  | nan | Literature value/calculated value. Emissions when producing 1kWh of electricity from natural gas, based on the value for burning 1MJ of natural gas. Weighted average with electricity production data (Itten&Frischknecht 2012) and emission values of 11 countries (AT, BE, DE, ES, FR, GB, IT, JP, LU, NL, US) (Faist Emmenegger et al. 2007) Country emissions values estimate from range of values from different references. See Tab. 11.19, p. 138 in Faist Emmenegger et al. 2007. Source: Itten R. and Frischknecht R. (2012) Life Cycle Inventories of Electricity Mixes and Grid. ESU-services Ltd., Uster, Switzerland. | 78c3efe4-421c-4d30-82e4-b97ac5124993 | 3::3::5::3::3::1 | 0 | nan |  | 0.031623
Toluene | 6.685e-10 | biosphere3 |  | kilogram | air::non-urban air or from high stacks | biosphere | C7H8 | 2 | -21.126 | 0.82505 |  | nan | Literature value/calculated value. Emissions when producing 1kWh of electricity from natural gas, based on the value for burning 1MJ of natural gas. Weighted average with electricity production data (Itten&Frischknecht 2012) and emission values of 11 countries (AT, BE, DE, ES, FR, GB, IT, JP, LU, NL, US) (Faist Emmenegger et al. 2007) Country emissions values estimate from range of values from different references. See Tab. 11.19, p. 138 in Faist Emmenegger et al. 2007. Source: Itten R. and Frischknecht R. (2012) Life Cycle Inventories of Electricity Mixes and Grid. ESU-services Ltd., Uster, Switzerland. | 77f17646-cede-4a49-99dd-55950098b077 | 3::3::5::3::3::1 | 0 | nan |  | 0.79373
Water | 3.7574e-05 | biosphere3 |  | cubic meter | air | biosphere | H2O | 2 | -10.1892 | 0.36059 |  | nan | Calculated value based on literature values and expert opinion. See comments in the parametres" comment field. | 075e433b-4be4-448e-9510-9a5029c1ce94 | 4::4::5::2::4::1 | 0 | nan |  | 0.2
Water | 0.0031148 | biosphere3 |  | cubic meter | water | biosphere | H2O | 2 | -5.7716 | 0.36059 |  | nan | Calculated value based on literature values and expert opinion. See comments in the parametres" comment field. | 2404b41a-2eed-4e9d-8ab6-783946fdf5d6 | 4::4::5::2::4::1 | 0 | nan |  | 0.2
Water, cooling, unspecified natural origin | 0.0030606 | biosphere3 |  | cubic meter | natural resource::in water | biosphere | H2O | 2 | -5.7892 | 0.36059 |  | nan | Calculated based on literature data. | fc1c42ce-a759-49fa-b987-f1ec5e503db1 | 4::4::5::2::4::1 | 0 | nan |  | 0.2
heat and power co-generation, natural gas, conventional power plant, 100MW electrical | 1 | Electricity KTB1 | DK | megajoule |  | production |  | 0 | 1 |  | 8e23c9f3-da70-50bf-8de2-fefa8b8f367e | nan | Literature value/calculated value. For OECD countries, gross electricity and heat production 2012 with natural gas in CHP plants are given in the IEA electricity informaiton 2014, country tables 8 and 9, for most countries. For non-OECD countries, these values were partly found in the Energy balances of non-OECD countries. As an exception, all exchanges refer to the by-product "electricity, high voltage, 1kWh". IEA. 2014. Electricity Information 2014. ISBN 978-92-64-21692-1. International Energy Agency (IEA), Paris Cedex (FR). IEA/OECD. 2014. Energy balances of non-OECD countries 2014. International Energy Agency (IEA), Paris Cedex (FR). | 1125e767-7b5d-442e-81d6-9b0d3e1919ac |  | 19217055760.6775 | nan | heat, district or industrial, natural gas
gas power plant construction, 100MW electrical | 2.4779e-11 | ecoinvent-3.10-cutoff | RER | unit |  | technosphere |  | 2 | -24.421 | 0.41316 | 2f0a6e67-a781-57ff-bdff-9e69280bb310 | nan | Literature value/calculated value. Amount of power plant needed for producing 1kWh of electricity from natural gas, based on the value for burning 1MJ of natural gas. Tab. 11.25, p. 143 | f89244f2-c60e-455b-ba2a-6ed369955d60 | 3::3::5::3::3::1 | 0 | nan | gas power plant, 100MW electrical | 0.34641
market for natural gas, high pressure | 0.01238 | ecoinvent-3.10-cutoff | DK | cubic meter |  | technosphere |  | 2 | -4.3917 | 0.089443 | 08fd084e-b752-513b-adb7-255e8e248087 | nan | Calculated value | a9007f10-7e39-4d50-8f4a-d6d03ce3d673 | 1::1::4::1::1::1 | 0 | nan | natural gas, high pressure | 0
market for residue from cooling tower | -4.4567e-07 | ecoinvent-3.10-cutoff | RoW | kilogram |  | technosphere |  | 2 | -14.6237 | 1.0367 | c0367012-6ab3-53e0-8318-42a37fc10d0d | nan | Literature value/calculated value. Mass share of cooling tower needed for producing 1kWh of electricity from natural gas, based on the value for burning 1MJ of natural gas. Weighted average with electricity production data (Itten&Frischknecht 2012) and values of 11 countries (AT, BE, DE, ES, FR, GB, IT, JP, LU, NL, US) (Faist Emmenegger et al. 2007) Source: Itten R. and Frischknecht R. (2012) Life Cycle Inventories of Electricity Mixes and Grid. ESU-services Ltd., Uster, Switzerland. | cbe9c9dc-9b5e-40c0-a513-2db2d42e1b1f | 4::3::4::3::3::1 | 0 | nan | residue from cooling tower | 1.0247
market for water, completely softened | 0.002674 | ecoinvent-3.10-cutoff | RER | kilogram |  | technosphere |  | 2 | -5.9242 | 0.50853 | 6f4c2bae-3421-53eb-8a7a-c8f5ddb5626c | nan | Literature value/calculated value. Feed water for the steam circuit lost when producing 1kWh of electricity from natural gas, based on the value for burning 1MJ of natural gas. Röder et al. 2007, Tab. 9.65 and Tab. 9.66, p. 160f. | cfc90fee-20f0-451a-8e50-a5bd859d3feb | 4::3::5::1::1::1 | 0 | nan | water, completely softened | 0.45826
market for water, decarbonised | 0.089134 | ecoinvent-3.10-cutoff | RoW | kilogram |  | technosphere |  | 2 | -2.4176 | 0.50853 | e5de7447-16e9-5555-98b6-d6ae0e2e1622 | nan | Literature value/calculated value. Cooling water, decarbonised, for the cooling water circuit lost when producing 1kWh of electricity from natural gas, based on the value for burning 1MJ of natural gas. Röder et al. 2007, Tab. 9.65 and Tab. 9.66, p. 160f. | 6ab2abde-801d-45a3-8ea3-455d0f01c3f4 | 4::3::5::1::1::1 | 0 | nan | water, decarbonised | 0.45826